## Table of Contents
Strategy III: Reference Case Assumptions on demand, technology costs, gas resource availability, RE bounds, TTCs, and RE Targets. Build coal, nuclear, biomass, and biogas plants.
| Contents |  | Each of the tabs in the file has the following run-year information for all Ghana (sum of model zones: North-GH, Southwest-GH, Southeast-GH, and Ashanti-GH)
0 | RefCase | Row# | 4 | 1. Reserve Margin Capacity Annual [MW] | Total annual reserve margin capacity in Ghana, as of January 1 of the specific run year
1 | High Demand | Row# | 5 | Plus Firm Contract Purchases Annual [MW] | Firm contract purchases of capacity from outside Ghana (none at present)
2 | Low Demand | Row# | 6 | Plus Transmission In Annual [MW] | Transmission connections that could supply peak MW to Ghana (in theory)--this includes the dummy plants in CIE and Burkina Faso
3 | HighFuelPrice | Row# | 7 | Less Firm Contract Sales Annual [MW] | Firm contract sales of capacity outside of Ghana (none at present)
4 | LowFuelPrice | Row# | 8 | Less Transmission Out Annual [MW] | Transmission of peak MW to countries outside Ghana--this include transmission of MW to CIE, CEB and Burkina Faso/Mali
5 | Limited Fuel Supply | Row# | 9 | Total Reserve Margin Capacity Annual [MW] | Addition/Subtraction of Rows: 4+5+6-7-8
6 | Greater Fuel Supply | Row# | 11 | 2. Peak Load Annual [MW] | Peak load in Ghana
7 | Limited Water | Row# | 12 | Less DSM [MW] | MW of peak demand savings from demand side management (DSM) programs that shave off peak load in Ghana
8 | HighRECapCost | Row# | 15 | Net Demand Annual [MW] | Addition/Subtraction of Rows: 11-12
9 | LowRECapCost | Row# | 17 | 3. Reserve Margin Annual [%] | Reserve margin for Ghana (considering net exports) in % : Row9/Row15 -1
10 | HighDemandHighCostLowWater | Row# | 19 | 3a.Local Reserves Annual [%] | Reserve margin in total% : Row4/Row15
11 | LowDemandHighCostLowWater | Row# | 21 | 4. Total Generation [GWh] | Total generation in Ghana
12 | LowREHighCost | Row# | 22 | Inter-Region Transmission [GWh] | Net Transmission (GWh transmission in - GWh transmisson out)
13 | LowConCapCost | Row# | 23 | Pumping & Storage Losses [GWh] | Losses of GWh due to pumping and storage (not relevant for Ghana)
|  | Row# | 24 | Plus Purchases [GWh] | Contractual purchases of GWh for Ghana (not relevant)
|  | Row# | 25 | Less Sales [GWh] | Contractual sales of GWh for Ghana (not relevant)
|  | Row# | 27 | 5. Total Supply for Demand [GWh] | Addition/Subtraction of Rows (Row 21+22-23+24-25)
|  | Row# | 29 | 6. Projected Demand [GWh] | Total Demand in Ghana
|  | Row# | 30 | Energy Not Served [GWh] | Unserved Energy (if any)
|  | Row# | 31 | Less DSM [GWh] | GWh of savings from demand side management programs
|  | Row# | 32 | Energy Demand Response [GWh] | GWh of savings from demand response programs
|  | Row# | 33 | Net Demand [GWh] | Addition/Subtraction of Rows (Row 29-30-31-32)
|  | Row# | 35 | 7. Dumped Energy [GWh] | Tiny amount of energy difference between Total Supply and Net Demand (Row 27-33) -- As long as this is small, there is no issue
|  | Row# | 37 | 8. Total Generation [GWh] | Total generation in Ghana, Same as Row 21
|  | Row# | 38 | Less T&D Losses [GWh] | T&D losses -- set to zero in GH-IPM v1.2018 version
|  | Row# | 40 | 9. Total Sales [GWh] | Addition/Subtraction of Rows (Row 37-38)
|  | Row# | 42 | 10. Capacity by Capacity Reporting Type [MW] | Block of Rows showing total net dependable capacity that is available for generation (Potential build rows shows what is actually built in the model for this scenario)
|  | Row# | 43 | 01 Potential Build Oil/Gas Combined Cycle | Capacity of potential builds of new combined cycle plants
|  | Row# | 44 | 01 Oil/Gas Combined Cycle | Capacity of existing and underconstruction combined cycle plants
|  | Row# | 45 | 02 Potential Build Biogas | Capacity of potential builds of new biogas plants
|  | Row# | 46 | 02 Gas Combustion Turbine | Capacity of existing gas-based combustion turbine plants
|  | Row# | 47 | 02 MSW - Landfill Gas | Capacity of existing landfill/MSW plants
|  | Row# | 48 | 02 Oil Combustion | Capacity of existing oil-based combustion turbine plants
|  | Row# | 49 | 02 Potential Build Oil/Gas Combustion | Capacity of potential builds of oil/gas-based combustion plants (combustion turbines)
|  | Row# | 50 | 02 Oil/Gas Combustion | Capacity of existing oil or gas-based combustion turbine plants
|  | Row# | 51 | 03 Hydro | Capacity of existing Hydropower plants
|  | Row# | 52 | 03 Potential Build Hydro Small | Capacity of potential Hydropower plants
|  | Row# | 53 | 04 Potential Build Nuclear | Capacity of potential nuclear power plants
|  | Row# | 54 | 05 Potential Build Interruptible | Capacity of potential interruptible power plants (these hypothetical plants are used to bridge gap in each of the model regions between demand and supply, including transmission, for that region)
|  | Row# | 55 | 06 Potential Build Solar PV | Capacity of potential Solar PV power plants
|  | Row# | 56 | 06 Solar PV | Capacity of existing Solar PV power plants
|  | Row# | 57 | 06 Potential Build Solar PV with storage | Capacity of potential Solar PV with battery storage power plants
|  | Row# | 58 | 07 Potential Build Biomass Combustion | Capacity of potential biomass combustion power plants
|  | Row# | 59 | 07 Potential Build Coal | Capacity of potential coal power plants
|  | Row# | 60 | 08 Potential Build Wind | Capacity of potential wind power plants
|  | Row# | 61 | Total | Sum of rows 43 to 60
|  | Row# | 64 | 11. Capacity Additions and Changes by Capacity Reporting Type [MW] | Block of Rows showing additions/changes in net dependable capacity that is available for generation (Potential build rows shows the changes of new build capacity, as is actually built in the model for this scenario)
|  | Row# | 65 | 01 Potential Build Oil/Gas Combined Cycle | Changes/Additions in capacity of potential builds of new combined cycle plants
|  | Row# | 66 | 01 Oil/Gas Combined Cycle | Changes/Additions in capacity of existing and underconstruction combined cycle plants
|  | Row# | 67 | 02 Potential Build Biogas | Changes/Additions in capacity of potential builds of new biogas plants
|  | Row# | 68 | 02 Gas Combustion Turbine | Changes/Additions in capacity of existing gas-based combustion turbine plants
|  | Row# | 69 | 02 MSW - Landfill Gas | Changes/Additions in capacity of existing landfill/MSW plants
|  | Row# | 70 | 02 Oil Combustion | Changes/Additions in capacity of existing oil-based combustion turbine plants
|  | Row# | 71 | 02 Potential Build Oil/Gas Combustion | Changes/Additions in capacity of potential builds of oil/gas-based combustion plants (combustion turbines)
|  | Row# | 72 | 02 Oil/Gas Combustion | Changes/Additions in capacity of existing oil or gas-based combustion turbine plants
|  | Row# | 73 | 03 Hydro | Changes/Additions in capacity of existing Hydropower plants
|  | Row# | 74 | 03 Potential Build Hydro Small | Changes/Additions in capacity of potential Hydropower plants
|  | Row# | 75 | 04 Potential Build Nuclear | Changes/Additions in capacity of potential nuclear power plants
|  | Row# | 76 | 05 Potential Build Interruptible | Changes/Additions in capacity of potential interruptible power plants (these hypothetical plants are used to bridge gap in each of the model regions between demand and supply, including transmission, for that region)
|  | Row# | 77 | 06 Potential Build Solar PV | Changes/Additions in capacity of potential Solar PV power plants
|  | Row# | 78 | 06 Solar PV | Changes/Additions in capacity of existing Solar PV power plants
|  | Row# | 79 | 06 Potential Build Solar PV with storage | Changes/Additions in capacity of potential Solar PV with battery storage power plants
|  | Row# | 80 | 07 Potential Build Biomass Combustion | Changes/Additions in capacity of potential biomass combustion power plants
|  | Row# | 81 | 07 Potential Build Coal | Changes/Additions in capacity of potential coal power plants
|  | Row# | 82 | 08 Potential Build Wind | Changes/Additions in capacity of potential wind power plants
|  | Row# | 83 | Total | Sum of rows 65 to 82
|  | Row# | 86 | 12. Generation by Capacity Reporting Type [GWh] | Block of Rows showing annual generation in GWh from different types of power plants, based on optimized dispatch (Potential build rows shows the generation from new build capacity, as is actually dispatched in the model for this scenario)
|  | Row# | 87 | 01 Potential Build Oil/Gas Combined Cycle | Generation from potential builds of new combined cycle plants
|  | Row# | 88 | 01 Oil/Gas Combined Cycle | Generation from existing and underconstruction combined cycle plants
|  | Row# | 89 | 02 Potential Build Biogas | Generation from potential builds of new biogas plants
|  | Row# | 90 | 02 Gas Combustion Turbine | Generation from existing gas-based combustion turbine plants
|  | Row# | 91 | 02 MSW - Landfill Gas | Generation from existing landfill/MSW plants
|  | Row# | 92 | 02 Oil Combustion | Generation from existing oil-based combustion turbine plants
|  | Row# | 93 | 02 Potential Build Oil/Gas Combustion | Generation from potential builds of oil/gas-based combustion plants (combustion turbines)
|  | Row# | 94 | 02 Oil/Gas Combustion | Generation from existing oil or gas-based combustion turbine plants
|  | Row# | 95 | 03 Hydro | Generation from existing Hydropower plants
|  | Row# | 96 | 03 Potential Build Hydro Small | Generation from potential Hydropower plants
|  | Row# | 97 | 04 Potential Build Nuclear | Generation from potential nuclear power plants
|  | Row# | 98 | 05 Potential Build Interruptible | Generation from potential interruptible power plants (these hypothetical plants are used to bridge gap in each of the model regions between demand and supply, including transmission, for that region)
|  | Row# | 99 | 06 Potential Build Solar PV | Generation from potential Solar PV power plants
|  | Row# | 100 | 06 Solar PV | Generation from existing Solar PV power plants
|  | Row# | 101 | 06 Potential Build Solar PV with storage | Generation from potential Solar PV with battery storage power plants
|  | Row# | 102 | 07 Potential Build Biomass Combustion | Generation from potential biomass combustion power plants
|  | Row# | 103 | 07 Potential Build Coal | Generation from potential coal power plants
|  | Row# | 104 | 08 Potential Build Wind | Generation from potential wind power plants
|  | Row# | 105 | Total | Sum of rows 87 to 104
|  | Row# | 108 | 12a. Generation by Fuel Type [GWh] | Block of Rows showing annual generation in GWh from different types of fuels, based on optimized dispatch
|  | Row# | 109 | Biomass | Generation in GWh from biomass
|  | Row# | 110 | Coal | Generation in GWh from coal
|  | Row# | 111 | Gas | Generation in GWh from natural gas
|  | Row# | 112 | Oil | Generation in GWh from oil-based products (LCO, HFO, LPG, etc)
|  | Row# | 113 | Other | Generation in GWh from other (geothermal, etc.) -- not relevant for Ghana
|  | Row# | 114 | Sun | Generation in GWh from sun
|  | Row# | 115 | Uranium | Generation in GWh from uranium
|  | Row# | 116 | Water | Generation in GWh from water
|  | Row# | 117 | Wind | Generation in GWh from wind
|  | Row# | 118 | Total | Sum of rows 108 to 118
|  | Row# | 120 | 13. Generation by Capacity Reporting Type [TBtu] | Block of Rows showing annual fuel consumed in Tbtu from different types of power plants, based on optimized dispatch (Potential build rows shows the fuel consumed from new build capacity, as is actually dispatched in the model for this scenario)
|  | Row# | 121 | 01 Potential Build Oil/Gas Combined Cycle | Generation in TBtu (using 3412 Btu/kWh) from potential builds of new combined cycle plants
|  | Row# | 122 | 01 Oil/Gas Combined Cycle | Generation in TBtu (using 3412 Btu/kWh) from existing and underconstruction combined cycle plants
|  | Row# | 123 | 02 Potential Build Biogas | Generation in TBtu (using 3412 Btu/kWh) from potential builds of new biogas plants
|  | Row# | 124 | 02 Gas Combustion Turbine | Generation in TBtu (using 3412 Btu/kWh) from existing gas-based combustion turbine plants
|  | Row# | 125 | 02 MSW - Landfill Gas | Generation in TBtu (using 3412 Btu/kWh) from existing landfill/MSW plants
|  | Row# | 126 | 02 Oil Combustion | Generation in TBtu (using 3412 Btu/kWh) from existing oil-based combustion turbine plants
|  | Row# | 127 | 02 Potential Build Oil/Gas Combustion | Generation in TBtu (using 3412 Btu/kWh) from potential builds of oil/gas-based combustion plants (combustion turbines)
|  | Row# | 128 | 02 Oil/Gas Combustion | Generation in TBtu (using 3412 Btu/kWh) from existing oil or gas-based combustion turbine plants
|  | Row# | 129 | 03 Hydro | Generation in TBtu (using 3412 Btu/kWh) from existing Hydropower plants
|  | Row# | 130 | 03 Potential Build Hydro Small | Generation in TBtu (using 3412 Btu/kWh) from potential Hydropower plants
|  | Row# | 131 | 04 Potential Build Nuclear | Generation in TBtu (using 3412 Btu/kWh) from potential nuclear power plants
|  | Row# | 132 | 05 Potential Build Interruptible | Generation in TBtu (using 3412 Btu/kWh) from potential interruptible power plants (these hypothetical plants are used to bridge gap in each of the model regions between demand and supply, including transmission, for that region)
|  | Row# | 133 | 06 Potential Build Solar PV | Generation in TBtu (using 3412 Btu/kWh) from potential Solar PV power plants
|  | Row# | 134 | 06 Solar PV | Generation in TBtu (using 3412 Btu/kWh) from existing Solar PV power plants
|  | Row# | 135 | 06 Potential Build Solar PV with storage | Generation in TBtu (using 3412 Btu/kWh) from potential Solar PV with battery storage power plants
|  | Row# | 136 | 07 Potential Build Biomass Combustion | Generation in TBtu (using 3412 Btu/kWh) from potential biomass combustion power plants
|  | Row# | 137 | 07 Potential Build Coal | Generation in TBtu (using 3412 Btu/kWh) from potential coal power plants
|  | Row# | 138 | 08 Potential Build Wind | Generation in TBtu (using 3412 Btu/kWh) from potential wind power plants
|  | Row# | 139 | Total | Sum of rows 121 to 138
|  | Row# | 142 | 14. Capacity Factor by Capacity Reporting Type [%] | Block of Rows showing annual capaicty factor in % for different types of power plants, based on optimized dispatch for this scenario
|  | Row# | 143 | 01 Potential Build Oil/Gas Combined Cycle | Capacity factor for potential builds of new combined cycle plants
|  | Row# | 144 | 01 Oil/Gas Combined Cycle | Capacity factor for existing and underconstruction combined cycle plants
|  | Row# | 145 | 02 Potential Build Biogas | Capacity factor for potential builds of new biogas plants
|  | Row# | 146 | 02 Gas Combustion Turbine | Capacity factor for existing gas-based combustion turbine plants
|  | Row# | 147 | 02 MSW - Landfill Gas | Capacity factor for existing landfill/MSW plants
|  | Row# | 148 | 02 Oil Combustion | Capacity factor for existing oil-based combustion turbine plants
|  | Row# | 149 | 02 Potential Build Oil/Gas Combustion | Capacity factor for potential builds of oil/gas-based combustion plants (combustion turbines)
|  | Row# | 150 | 02 Oil/Gas Combustion | Capacity factor for existing oil or gas-based combustion turbine plants
|  | Row# | 151 | 03 Hydro | Capacity factor for existing Hydropower plants
|  | Row# | 152 | 03 Potential Build Hydro Small | Capacity factor for potential Hydropower plants
|  | Row# | 153 | 04 Potential Build Nuclear | Capacity factor for potential nuclear power plants
|  | Row# | 154 | 05 Potential Build Interruptible | Capacity factor for potential interruptible power plants (these hypothetical plants are used to bridge gap in each of the model regions between demand and supply, including transmission, for that region)
|  | Row# | 155 | 06 Potential Build Solar PV | Capacity factor for potential Solar PV power plants
|  | Row# | 156 | 06 Solar PV | Capacity factor for existing Solar PV power plants
|  | Row# | 157 | 06 Potential Build Solar PV with storage | Capacity factor for potential Solar PV with battery storage power plants
|  | Row# | 158 | 07 Potential Build Biomass Combustion | Capacity factor for potential biomass combustion power plants
|  | Row# | 159 | 07 Potential Build Coal | Capacity factor for potential coal power plants
|  | Row# | 160 | 08 Potential Build Wind | Capacity factor for potential wind power plants
|  | Row# | 161 | Average | Average capacity factor for Ghana power plants
|  | Row# | 164 | 15. Total Annual Production Cost [Million US2016$](*) | Block of Rows showing annual production cost of electricity in Millions of 2016$
|  | Row# | 165 | Variable O&M | Total variable O&M cost
|  | Row# | 166 | Fixed O&M | Total fixed O&M cost
|  | Row# | 167 | Fuel | Total fuel cost
|  | Row# | 168 | Capital | Total annualized capital cost per year, based on WACC of 10.8% per year
|  | Row# | 169 | Pollutant Transport & Storage | Total pollutant cost (not relevant for Ghana)
|  | Row# | 170 | Total | Sum of rows 165 to 169
|  | Row# | 171 | Sales Revenue | Revenue from sales of electricity (not included in GH-IPM v1.2018)
|  | Row# | 174 | 15c Annual Transmission Activity (*) | Block of Rows showing annual transmission activity
|  | Row# | 175 | [GWh] Transmitted Out Existing Lines | Transmission in GWh out of Ghana on existing lines
|  | Row# | 176 | [GWh] Transmitted Out New Builds | Transmission in GWh out of Ghana on New build lines
|  | Row# | 177 | [MW] Transferred Out Existing Lines | Transmission during Peak demand MW out of Ghana on existing lines
|  | Row# | 178 | [MW] Transferred Out New Builds | Transmission during Peak demand MW out of Ghana on new build lines
|  | Row# | 179 | Book [MW] of Transmission Builds | MW of new transmission builds
|  | Row# | 180 | [GWh] Transmitted Out All Lines | Sum of Row 175+176
|  | Row# | 181 | [MW] Transferred Out All Lines | Sum of Row 177+178
|  | Row# | 184 | 16. Emissions | Block of Rows showing annual emissions from power generation
|  | Row# | 185 | CO2 Thousand Tons | CO2 emissions
|  | Row# | 186 | NOX Thousand Tons | NOX emissions
|  | Row# | 187 | SO2 Thousand Tons | SO2 emissions
|  | Row# | 190 | 17. Fuel Consumption by Fuel and Fuel Type [TBtu] | Block of Rows showing annual fuel consumption from power generation by different fuel types
|  | Row# | 192 | Biomass | Biomass (TBtu) consumption by run year
|  | Row# | 193 | Coal | Coal(TBtu) consumption by run year
|  | Row# | 194 | Gas | Gas (TBtu) consumption by run year
|  | Row# | 195 | Oil | Oil (TBtu) consumption by run year
|  | Row# | 196 | Other | Other (TBtu) consumption by run year
|  | Row# | 197 | Sun | Sun (TBtu) consumption by run year
|  | Row# | 198 | Uranium | Uranium (TBtu) consumption by run year
|  | Row# | 199 | Water | Water (TBtu) consumption by run year
|  | Row# | 200 | Wind | Wind (TBtu) consumption by run year

## RefCase
Back to Contents
| 2017 | 2018 | 2019 | 2020 | 2023 | 2026 | 2030 | 2035 | 2040
1. Reserve Margin Capacity Annual [MW] | 3348.7611 | 4649.4823 | 4557.3801 | 5152.3801 | 5092.5001 | 5140.1831 | 5739.2531 | 6654.2531 | 7814.5931
Plus Firm Contract Purchases Annual [MW] | 0 | 0 | 0 | 0 | 0 | 0 | 0 | 0 | 0
Plus Transmission In Annual [MW] | 173 | 173 | 449.625 | 469.2398 | 578.9336 | 744.883 | 1035.186 | 2232.8445 | 2409.554
Less Firm Contract Sales Annual [MW] | 0 | 0 | 0 | 0 | 0 | 0 | 0 | 0 | 0
Less Transmission Out Annual [MW] | 273 | 275 | 553.625 | 575.3398 | 692.4336 | 926.083 | 1307.286 | 2562.5445 | 2759.9881
Total Reserve Margin Capacity Annual [MW] | 3248.7611 | 4547.4823 | 4453.3801 | 5046.2801 | 4979.0001 | 4958.9831 | 5467.1531 | 6324.5531 | 7464.159
2. Peak Load Annual [MW] | 2125.5848 | 2343.4823 | 2495.3444 | 2676.8074 | 3315.6893 | 3678.7853 | 4262.1748 | 5225.6801 | 6490.573
Less DSM [MW] | 0 | 0 | 0 | 0 | 0 | 0 | 0 | 0 | 0
Net Demand Annual [MW] | 2125.5848 | 2343.4823 | 2495.3444 | 2676.8074 | 3315.6893 | 3678.7853 | 4262.1748 | 5225.6801 | 6490.573
3. Reserve Margin Annual [%] | 52.8408 | 94.0481 | 78.4676 | 88.5186 | 50.1649 | 34.7995 | 28.2714 | 21.0283 | 15
3a.Local Reserves Annual [%] | 157.5454 | 198.4006 | 182.6353 | 192.4823 | 153.588 | 139.725 | 134.6555 | 127.3376 | 120.3991
4. Total Generation [GWh] | 13918.8428 | 15531.5317 | 17387.3053 | 17998.0366 | 23370.6912 | 26198.5221 | 30667.9977 | 37352.4896 | 45790.294
Inter-Region Transmission [GWh] | 378.6316 | 370.9512 | -441.5621 | 355.1278 | -278.1664 | -718.4013 | -1320.2727 | -1622.8294 | -1679.9117
Pumping & Storage Losses [GWh] | 0 | 0 | 0 | 0 | 0 | 0 | 0 | 0 | 0
Plus Purchases [GWh] | 0 | 0 | 0 | 0 | 0 | 0 | 0 | 0 | 0
Less Sales [GWh] | 0 | 0 | 0 | 0 | 0 | 0 | 0 | 0 | 0
5. Total Supply for Demand [GWh] | 14297.4744 | 15902.483 | 16945.7432 | 18353.1644 | 23092.5248 | 25480.1208 | 29347.7251 | 35729.6602 | 44110.3823
6. Projected Demand [GWh] | 14297.4757 | 15902.4844 | 16945.7435 | 18353.1626 | 23092.5252 | 25480.1178 | 29347.7268 | 35729.6604 | 44110.3475
Energy Not Served [GWh] | 0 | 0 | 0 | 0 | 0 | 0 | 0 | 0 | 0
Less DSM [GWh] | 0 | 0 | 0 | 0 | 0 | 0 | 0 | 0 | 0
Energy Demand Response [GWh] | 0 | 0 | 0 | 0 | 0 | 0 | 0 | 0 | 0
Net Demand [GWh] | 14297.4757 | 15902.4844 | 16945.7435 | 18353.1626 | 23092.5252 | 25480.1178 | 29347.7268 | 35729.6604 | 44110.3475
7. Dumped Energy [GWh] | -0.0013643 | -0.0014333 | -0.00025409 | 0.0018513 | -0.00043925 | 0.0030259 | -0.0017708 | -0.00016756 | 0.034816
8. Total Generation [GWh] | 13918.8428 | 15531.5317 | 17387.3053 | 17998.0366 | 23370.6912 | 26198.5221 | 30667.9977 | 37352.4896 | 45790.294
Less T&D Losses [GWh] | 0 | 0 | 0 | 0 | 0 | 0 | 0 | 0 | 0
9. Total Sales [GWh] | 13918.8428 | 15531.5317 | 17387.3053 | 17998.0366 | 23370.6912 | 26198.5221 | 30667.9977 | 37352.4896 | 45790.294
10. Capacity by Capacity Reporting Type [MW]
01 Potential Build Oil/Gas Combined Cycle | 0 | 0 | 0 | 0 | 0 | 0 | 0 | 0 | 1160.34
01 Oil/Gas Combined Cycle | 1492 | 2160 | 2350 | 2350 | 2350 | 1900 | 1900 | 1900 | 1900
02 Potential Build Biogas | 0 | 0 | 0 | 2 | 5 | 5 | 5 | 5 | 5
02 Gas Combustion Turbine | 455 | 504.92 | 504.92 | 504.92 | 455 | 455 | 455 | 455 | 455
02 MSW - Landfill Gas | 0.1 | 0.1 | 0.1 | 0.1 | 0.1 | 0.1 | 0.1 | 0.1 | 0.1
02 Oil Combustion | 221 | 221 | 221 | 221 | 188.5 | 188.5 | 188.5 | 88.5 | 88.5
02 Potential Build Oil/Gas Combustion | 0 | 0 | 0 | 0 | 0 | 0 | 0 | 0 | 0
02 Oil/Gas Combustion | 394.96 | 394.96 | 772.46 | 772.46 | 747.5 | 747.5 | 747.5 | 747.5 | 747.5
03 Hydro | 1370 | 1370 | 1370 | 1370 | 1370 | 1370 | 1370 | 1370 | 1370
03 Potential Build Hydro Small | 0 | 0 | 0 | 0 | 0 | 0 | 0 | 0 | 0
04 Potential Build Nuclear | 0 | 0 | 0 | 0 | 0 | 0 | 0 | 1000 | 1000
05 Potential Build Interruptible | 129.301 | 217.102 | 0 | 0 | 0 | 0 | 0 | 0 | 0
06 Potential Build Solar PV | 0 | 0 | 47.1565 | 47.1565 | 272.3141 | 477.3141 | 872.3141 | 1112.3141 | 1747.3141
06 Solar PV | 19.8 | 19.8 | 19.8 | 19.8 | 19.8 | 19.8 | 19.8 | 19.8 | 1.8
06 Potential Build Solar PV with storage | 0 | 0 | 0 | 0 | 0 | 0 | 60 | 60 | 60
07 Potential Build Biomass Combustion | 0 | 0 | 0 | 20 | 60 | 60 | 60 | 60 | 60
07 Potential Build Coal | 0 | 0 | 0 | 0 | 0 | 482.683 | 1053.753 | 1053.753 | 1053.753
08 Potential Build Wind | 0 | 0 | 0 | 75 | 150 | 300 | 400 | 550 | 550
Total | 4082.161 | 4887.882 | 5285.4365 | 5382.4365 | 5618.2141 | 6005.8971 | 7131.9671 | 8421.9671 | 10199.3071
(**) Ind. Boiler capacity in MMBtu/hr, not included in the total
11. Capacity Additions and Changes by Capacity Reporting Type [MW]
01 Potential Build Oil/Gas Combined Cycle | 0 | 0 | 0 | 0 | 0 | 0 | 0 | 0 | 1160.34
01 Oil/Gas Combined Cycle | 0 | 0 | 0 | 0 | 0 | 0 | 0 | 0 | 0
02 Potential Build Biogas | 0 | 0 | 0 | 2 | 3 | 0 | 0 | 0 | 0
02 Gas Combustion Turbine | 0 | 0 | 0 | 0 | 0 | 0 | 0 | 0 | 0
02 MSW - Landfill Gas | 0 | 0 | 0 | 0 | 0 | 0 | 0 | 0 | 0
02 Oil Combustion | 0 | 0 | 0 | 0 | 0 | 0 | 0 | 0 | 0
02 Potential Build Oil/Gas Combustion | 0 | 0 | 0 | 0 | 0 | 0 | 0 | 0 | 0
02 Oil/Gas Combustion | 0 | 0 | 0 | 0 | 0 | 0 | 0 | 0 | 0
03 Hydro | 0 | 0 | 0 | 0 | 0 | 0 | 0 | 0 | 0
03 Potential Build Hydro Small | 0 | 0 | 0 | 0 | 0 | 0 | 0 | 0 | 0
04 Potential Build Nuclear | 0 | 0 | 0 | 0 | 0 | 0 | 0 | 1000 | 0
05 Potential Build Interruptible | 129.301 | 217.102 | 0 | 0 | 0 | 0 | 0 | 0 | 0
06 Potential Build Solar PV | 0 | 0 | 47.1565 | 0 | 225.1576 | 205 | 395 | 240 | 635
06 Solar PV | 0 | 0 | 0 | 0 | 0 | 0 | 0 | 0 | 0
06 Potential Build Solar PV with storage | 0 | 0 | 0 | 0 | 0 | 0 | 60 | 0 | 0
07 Potential Build Biomass Combustion | 0 | 0 | 0 | 20 | 40 | 0 | 0 | 0 | 0
07 Potential Build Coal | 0 | 0 | 0 | 0 | 0 | 482.683 | 571.07 | 0 | 0
08 Potential Build Wind | 0 | 0 | 0 | 75 | 75 | 150 | 100 | 150 | 0
Total | 129.301 | 217.102 | 47.1565 | 97 | 343.1576 | 837.683 | 1126.07 | 1390 | 1795.34
(**) Ind. Boiler capacity in MMBtu/hr, not included in the total
12. Generation by Capacity Reporting Type [GWh]
01 Potential Build Oil/Gas Combined Cycle | 0 | 0 | 0 | 0 | 0 | 0 | 0 | 0 | 9148.1556
01 Oil/Gas Combined Cycle | 8256.8461 | 10430.0756 | 8715.8052 | 9178.8275 | 13081.0396 | 11688.2205 | 11074.7057 | 8758.0215 | 7224.5515
02 Potential Build Biogas | 0 | 0 | 0 | 0 | 37.23 | 37.23 | 37.23 | 37.23 | 37.23
02 Gas Combustion Turbine | 418.5858 | 0 | 1813.32 | 0 | 0 | 0 | 0 | 0 | 1.1557
02 MSW - Landfill Gas | 0.7446 | 0.7446 | 0.7446 | 0 | 0.7446 | 0.7446 | 0.7446 | 0.7446 | 0.7446
02 Oil Combustion | 63.882 | 0 | 0 | 0 | 0 | 0 | 0 | 0 | 0
02 Potential Build Oil/Gas Combustion | 0 | 0 | 0 | 0 | 0 | 0 | 0 | 0 | 0
02 Oil/Gas Combustion | 78.0728 | 0 | 1288.7959 | 3075.417 | 3075.417 | 3075.417 | 3075.417 | 3075.417 | 3075.417
03 Hydro | 5073.9825 | 5073.9824 | 5474.3842 | 5474.3842 | 5974.8829 | 5974.8822 | 5974.8813 | 5974.8828 | 5974.8821
03 Potential Build Hydro Small | 0 | 0 | 0 | 0 | 0 | 0 | 0 | 0 | 0
04 Potential Build Nuclear | 0 | 0 | 0 | 0 | 0 | 0 | 0 | 8322 | 8322
05 Potential Build Interruptible | 0 | 0 | 0 | 0 | 0 | 0 | 0 | 0 | 0
06 Potential Build Solar PV | 0 | 0 | 67.5263 | 67.5263 | 377.583 | 653.8671 | 1175.0886 | 1503.9582 | 2349.9379
06 Solar PV | 26.7291 | 26.7291 | 26.7291 | 26.7291 | 26.7291 | 26.7291 | 26.7291 | 26.7291 | 2.7132
06 Potential Build Solar PV with storage | 0 | 0 | 0 | 0 | 0 | 0 | 76.0503 | 76.0503 | 76.0503
07 Potential Build Biomass Combustion | 0 | 0 | 0 | 0 | 446.76 | 446.76 | 446.76 | 446.76 | 446.76
07 Potential Build Coal | 0 | 0 | 0 | 0 | 0 | 3594.0616 | 7846.2444 | 7846.2444 | 7846.2444
08 Potential Build Wind | 0 | 0 | 0 | 175.1525 | 350.305 | 700.61 | 934.1467 | 1284.4517 | 1284.4517
Total | 13918.8428 | 15531.5317 | 17387.3053 | 17998.0366 | 23370.6912 | 26198.5221 | 30667.9977 | 37352.4896 | 45790.294
(**) Ind. Boiler generation in BBtu, not included in the total
12a. Generation by Fuel Type [GWh]
Biomass | 0.7446 | 0.7446 | 0.7446 | 0 | 484.7346 | 484.7346 | 484.7346 | 484.7346 | 484.7346
Coal | 0 | 0 | 0 | 0 | 0 | 3594.0616 | 7846.2444 | 7846.2444 | 7846.2444
Gas | 4918.0609 | 10430.0756 | 11817.9211 | 12254.2445 | 16156.4566 | 14763.6375 | 14150.1227 | 11833.4385 | 19449.2798
Oil | 3899.3257 | 0 | 0 | 0 | 0 | 0 | 0 | 0 | 0
Other | 0 | 0 | 0 | 0 | 0 | 0 | 0 | 0 | 0
Sun | 26.7291 | 26.7291 | 94.2553 | 94.2553 | 404.3121 | 680.5962 | 1277.868 | 1606.7376 | 2428.7014
Uranium | 0 | 0 | 0 | 0 | 0 | 0 | 0 | 8322 | 8322
Water | 5073.9825 | 5073.9824 | 5474.3842 | 5474.3842 | 5974.8829 | 5974.8822 | 5974.8813 | 5974.8828 | 5974.8821
Wind | 0 | 0 | 0 | 175.1525 | 350.305 | 700.61 | 934.1467 | 1284.4517 | 1284.4517
Total | 13918.8428 | 15531.5317 | 17387.3053 | 17998.0366 | 23370.6912 | 26198.5221 | 30667.9977 | 37352.4896 | 45790.294
13. Generation by Capacity Reporting Type [TBtu]
01 Potential Build Oil/Gas Combined Cycle | 0 | 0 | 0 | 0 | 0 | 0 | 0 | 0 | 31.2135
01 Oil/Gas Combined Cycle | 28.1724 | 35.5874 | 29.7383 | 31.3182 | 44.6325 | 39.8802 | 37.7869 | 29.8824 | 24.6502
02 Potential Build Biogas | 0 | 0 | 0 | 0 | 0.12703 | 0.12703 | 0.12703 | 0.12703 | 0.12703
02 Gas Combustion Turbine | 1.4282 | 0 | 6.187 | 0 | 0 | 0 | 0 | 0 | 0.0039432
02 MSW - Landfill Gas | 0.0025406 | 0.0025406 | 0.0025406 | 0 | 0.0025406 | 0.0025406 | 0.0025406 | 0.0025406 | 0.0025406
02 Oil Combustion | 0.21797 | 0 | 0 | 0 | 0 | 0 | 0 | 0 | 0
02 Potential Build Oil/Gas Combustion | 0 | 0 | 0 | 0 | 0 | 0 | 0 | 0 | 0
02 Oil/Gas Combustion | 0.26638 | 0 | 4.3974 | 10.4933 | 10.4933 | 10.4933 | 10.4933 | 10.4933 | 10.4933
03 Hydro | 17.3124 | 17.3124 | 18.6786 | 18.6786 | 20.3863 | 20.3863 | 20.3863 | 20.3863 | 20.3863
03 Potential Build Hydro Small | 0 | 0 | 0 | 0 | 0 | 0 | 0 | 0 | 0
04 Potential Build Nuclear | 0 | 0 | 0 | 0 | 0 | 0 | 0 | 28.3947 | 28.3947
05 Potential Build Interruptible | 0 | 0 | 0 | 0 | 0 | 0 | 0 | 0 | 0
06 Potential Build Solar PV | 0 | 0 | 0.2304 | 0.2304 | 1.2883 | 2.231 | 4.0094 | 5.1315 | 8.018
06 Solar PV | 0.0912 | 0.0912 | 0.0912 | 0.0912 | 0.0912 | 0.0912 | 0.0912 | 0.0912 | 0.0092574
06 Potential Build Solar PV with storage | 0 | 0 | 0 | 0 | 0 | 0 | 0.25948 | 0.25948 | 0.25948
07 Potential Build Biomass Combustion | 0 | 0 | 0 | 0 | 1.5243 | 1.5243 | 1.5243 | 1.5243 | 1.5243
07 Potential Build Coal | 0 | 0 | 0 | 0 | 0 | 12.2629 | 26.7714 | 26.7714 | 26.7714
08 Potential Build Wind | 0 | 0 | 0 | 0.59762 | 1.1952 | 2.3905 | 3.1873 | 4.3825 | 4.3825
Total | 47.4911 | 52.9936 | 59.3255 | 61.4093 | 79.7408 | 89.3894 | 104.6392 | 127.4467 | 156.2365
(**) Ind. Boiler generation, not included in the total
14. Capacity Factor by Capacity Reporting Type [%]
01 Potential Build Oil/Gas Combined Cycle | N/A | N/A | N/A | N/A | N/A | N/A | N/A | N/A | 90.0003
01 Oil/Gas Combined Cycle | 63.1744 | 55.1226 | 42.3385 | 44.5877 | 63.5434 | 70.2248 | 66.5387 | 52.6197 | 43.4063
02 Potential Build Biogas | N/A | N/A | N/A | 0 | 85 | 85 | 85 | 85 | 85
02 Gas Combustion Turbine | 10.5019 | 0 | 40.9966 | 0 | 0 | 0 | 0 | 0 | 0.028995
02 MSW - Landfill Gas | 85 | 85 | 85 | 0 | 85 | 85 | 85 | 85 | 85
02 Oil Combustion | 3.2998 | 0 | 0 | 0 | 0 | 0 | 0 | 0 | 0
02 Potential Build Oil/Gas Combustion | N/A | N/A | N/A | N/A | N/A | N/A | N/A | N/A | N/A
02 Oil/Gas Combustion | 2.2565 | 0 | 19.046 | 45.449 | 46.9666 | 46.9666 | 46.9666 | 46.9666 | 46.9666
03 Hydro | 42.279 | 42.279 | 45.6153 | 45.6153 | 49.7857 | 49.7857 | 49.7857 | 49.7857 | 49.7857
03 Potential Build Hydro Small | N/A | N/A | N/A | N/A | N/A | N/A | N/A | N/A | N/A
04 Potential Build Nuclear | N/A | N/A | N/A | N/A | N/A | N/A | N/A | 95 | 95
05 Potential Build Interruptible | 0 | 0 | N/A | N/A | N/A | N/A | N/A | N/A | N/A
06 Potential Build Solar PV | N/A | N/A | 16.3466 | 16.3466 | 15.8284 | 15.638 | 15.3778 | 15.4349 | 15.3526
06 Solar PV | 15.4104 | 15.4104 | 15.4104 | 15.4104 | 15.4104 | 15.4104 | 15.4104 | 15.4104 | 17.2069
06 Potential Build Solar PV with storage | N/A | N/A | N/A | N/A | N/A | N/A | 14.4692 | 14.4692 | 14.4692
07 Potential Build Biomass Combustion | N/A | N/A | N/A | 0 | 85 | 85 | 85 | 85 | 85
07 Potential Build Coal | N/A | N/A | N/A | N/A | N/A | 85.0001 | 85 | 85 | 85
08 Potential Build Wind | N/A | N/A | N/A | 26.6594 | 26.6594 | 26.6594 | 26.6594 | 26.6594 | 26.6594
Average | 38.9232 | 36.2735 | 37.5532 | 38.1718 | 47.4864 | 49.796 | 49.0876 | 50.6293 | 51.2506
(**) Ind. Boilers not included in the average
15. Total Annual Production Cost [Million US2016$](*)
Variable O&M | 42.517 | 48.5644 | 53.0709 | 55.6576 | 73.7553 | 90.1192 | 112.932 | 120.989 | 144.0734
Fixed O&M | 103.6056 | 148.842 | 161.93 | 168.8539 | 180.7211 | 144.1634 | 197.43 | 309.2525 | 342.4826
Fuel | 576.516 | 661.3932 | 831.0153 | 799.3296 | 1087.2361 | 1117.712 | 1205.003 | 1212.0914 | 1998.2196
Capital | 840.4565 | 1411.163 | 6.3305 | 28.4084 | 84.043 | 293.3721 | 549.7633 | 1265.7547 | 1448.3302
Pollutant Transport & Storage | 0 | 0 | 0 | 0 | 0 | 0 | 0 | 0 | 0
Total | 1563.0951 | 2269.9625 | 1052.3467 | 1052.2495 | 1425.7556 | 1645.3668 | 2065.1283 | 2908.0875 | 3933.1058
Sales Revenue | 0 | 0 | 0 | 0 | 0 | 0 | 0 | 0 | 0
(*) Costs include only those items that are important for determining incremental cost of pollution control (industrial boiler costs are included)
15c Annual Transmission Activity (*)
[GWh] Transmitted Out Existing Lines | 9051.6533 | 11689.1252 | 9068.2486 | 12072.9928 | 11395.9327 | 14069.9474 | 20186.4658 | 28982.373 | 27454.9812
[GWh] Transmitted Out New Builds | 0 | 0 | 0 | 0 | 0 | 0 | 0 | 0 | 0
[MW] Transferred Out Existing Lines | 273 | 275 | 553.625 | 575.3398 | 692.4336 | 926.083 | 1307.286 | 2562.5445 | 2759.9881
[MW] Transferred Out New Builds | 0 | 0 | 0 | 0 | 0 | 0 | 0 | 0 | 0
Book [MW] of Transmission Builds | 0 | 0 | 0 | 0 | 0 | 0 | 0 | 0 | 0
[GWh] Transmitted Out All Lines | 9051.6533 | 11689.1252 | 9068.2486 | 12072.9928 | 11395.9327 | 14069.9474 | 20186.4658 | 28982.373 | 27454.9812
[MW] Transferred Out All Lines | 273 | 275 | 553.625 | 575.3398 | 692.4336 | 926.083 | 1307.286 | 2562.5445 | 2759.9881
16. Emissions
CO2 Thousand Tons | 5266.9711 | 5384.3773 | 6516.9412 | 6280.8794 | 8204.2955 | 10932.5231 | 14738.6716 | 13541.1521 | 17165.0312
NOX Thousand Tons | 24.5805 | 42.2304 | 51.1133 | 49.2618 | 64.3474 | 58.5222 | 56.1664 | 46.7741 | 49.7421
SO2 Thousand Tons | 9.7299 | 0.8638 | 1.0455 | 1.0076 | 1.3162 | 2.775 | 4.5936 | 4.4015 | 4.9829
(**) Industrial Boiler emissions are included
Fuel Consumption by Fuel and Fuel Type [TBtu]
Fuel Type | 2017 | 2018 | 2019 | 2020 | 2023 | 2026 | 2030 | 2035 | 2040
Biomass | 0.010052 | 0.010052 | 0.010052 | 0 | 6.7115 | 6.7115 | 6.7115 | 6.7115 | 6.7115
Coal | 0 | 0 | 0 | 0 | 0 | 31.6277 | 69.047 | 69.047 | 69.047
Gas | 38.2185 | 82.5264 | 99.8852 | 96.2671 | 125.7473 | 114.0043 | 108.9753 | 90.6209 | 146.1642
Oil | 31.0646 | 0 | 0 | 0 | 0 | 0 | 0 | 0 | 0
Other | 0 | 0 | 0 | 0 | 0 | 0 | 0 | 0 | 0
Sun | 0 | 0 | 0 | 0 | 0 | 0 | 0 | 0 | 0
Uranium | 0 | 0 | 0 | 0 | 0 | 0 | 0 | 85.7166 | 85.7166
Water | 0 | 0 | 0 | 0 | 0 | 0 | 0 | 0 | 0
Wind | 0 | 0 | 0 | 0 | 0 | 0 | 0 | 0 | 0

## High Demand
Back to Contents
| 2017 | 2018 | 2019 | 2020 | 2023 | 2026 | 2030 | 2035 | 2040
1. Reserve Margin Capacity Annual [MW] | 3348.7611 | 4653.8273 | 4557.3801 | 5167.8777 | 5283.0027 | 5395.3611 | 6791.4251 | 9290.3207 | 12725.7307
Plus Firm Contract Purchases Annual [MW] | 0 | 0 | 0 | 0 | 0 | 0 | 0 | 0 | 0
Plus Transmission In Annual [MW] | 173 | 173 | 564.5049 | 613.7685 | 548.5962 | 766.8084 | 2089.8642 | 2674.3434 | 4532.3797
Less Firm Contract Sales Annual [MW] | 0 | 0 | 0 | 0 | 0 | 0 | 0 | 0 | 0
Less Transmission Out Annual [MW] | 273 | 275 | 668.5049 | 719.8685 | 661.1962 | 885.8084 | 2361.4642 | 3003.5434 | 4882.6797
Total Reserve Margin Capacity Annual [MW] | 3248.7611 | 4551.8273 | 4453.3801 | 5061.7777 | 5170.4027 | 5276.3611 | 6519.8251 | 8961.1207 | 12375.4307
2. Peak Load Annual [MW] | 2125.5848 | 2496.43 | 3024.9083 | 3323.7371 | 3872.3344 | 4520.6582 | 5669.413 | 7792.2804 | 10761.2471
Less DSM [MW] | 0 | 0 | 0 | 0 | 0 | 0 | 0 | 0 | 0
Net Demand Annual [MW] | 2125.5848 | 2496.43 | 3024.9083 | 3323.7371 | 3872.3344 | 4520.6582 | 5669.413 | 7792.2804 | 10761.2471
3. Reserve Margin Annual [%] | 52.8408 | 82.3335 | 47.2236 | 52.2918 | 33.5216 | 16.7167 | 15 | 15 | 15
3a.Local Reserves Annual [%] | 157.5454 | 186.4193 | 150.6618 | 155.484 | 136.4294 | 119.349 | 119.7906 | 119.2247 | 118.2552
4. Total Generation [GWh] | 13918.8436 | 16638.3274 | 20248.7392 | 22897.703 | 27150.9528 | 31862.0953 | 40083.921 | 54469.7675 | 74225.0234
Inter-Region Transmission [GWh] | 378.6316 | 370.9516 | 363.1179 | 355.1276 | -278.1665 | -718.4012 | -1320.2728 | -1622.83 | -1679.9118
Pumping & Storage Losses [GWh] | 0 | 0 | 0 | 0 | 0 | 0 | 0 | 0 | 0
Plus Purchases [GWh] | 0 | 0 | 0 | 0 | 0 | 0 | 0 | 0 | 0
Less Sales [GWh] | 0 | 0 | 0 | 0 | 0 | 0 | 0 | 0 | 0
5. Total Supply for Demand [GWh] | 14297.4752 | 17009.2789 | 20611.857 | 23252.8305 | 26872.7863 | 31143.6941 | 38763.6482 | 52846.9375 | 72545.1116
6. Projected Demand [GWh] | 14297.4757 | 17009.2791 | 20611.8585 | 23252.831 | 26872.7864 | 31143.6908 | 38763.6498 | 52846.908 | 72545.1116
Energy Not Served [GWh] | 0 | 0 | 0 | 0 | 0 | 0 | 0 | 0 | 0
Less DSM [GWh] | 0 | 0 | 0 | 0 | 0 | 0 | 0 | 0 | 0
Energy Demand Response [GWh] | 0 | 0 | 0 | 0 | 0 | 0 | 0 | 0 | 0
Net Demand [GWh] | 14297.4757 | 17009.2791 | 20611.8585 | 23252.831 | 26872.7864 | 31143.6908 | 38763.6498 | 52846.908 | 72545.1116
7. Dumped Energy [GWh] | -0.00056471 | -0.00012126 | -0.0015193 | -0.00047838 | -4.4106e-05 | 0.0032867 | -0.0015419 | 0.029528 | 1.6608e-05
8. Total Generation [GWh] | 13918.8436 | 16638.3274 | 20248.7392 | 22897.703 | 27150.9528 | 31862.0953 | 40083.921 | 54469.7675 | 74225.0234
Less T&D Losses [GWh] | 0 | 0 | 0 | 0 | 0 | 0 | 0 | 0 | 0
9. Total Sales [GWh] | 13918.8436 | 16638.3274 | 20248.7392 | 22897.703 | 27150.9528 | 31862.0953 | 40083.921 | 54469.7675 | 74225.0234
10. Capacity by Capacity Reporting Type [MW]
01 Potential Build Oil/Gas Combined Cycle | 0 | 0 | 0 | 0 | 0 | 0 | 223.242 | 2786.1376 | 6124.0476
01 Oil/Gas Combined Cycle | 1492 | 2160 | 2350 | 2350 | 2350 | 1900 | 1900 | 1900 | 1900
02 Potential Build Biogas | 0 | 0 | 0 | 2 | 5 | 5 | 5 | 5 | 5
02 Gas Combustion Turbine | 455 | 504.92 | 504.92 | 504.92 | 455 | 455 | 455 | 455 | 455
02 MSW - Landfill Gas | 0.1 | 0.1 | 0.1 | 0.1 | 0.1 | 0.1 | 0.1 | 0.1 | 0.1
02 Oil Combustion | 221 | 221 | 221 | 221 | 188.5 | 188.5 | 188.5 | 88.5 | 88.5
02 Potential Build Oil/Gas Combustion | 0 | 0 | 0 | 0 | 0 | 0 | 0 | 0 | 0
02 Oil/Gas Combustion | 394.96 | 394.96 | 772.46 | 772.46 | 747.5 | 747.5 | 747.5 | 747.5 | 747.5
03 Hydro | 1370 | 1370 | 1370 | 1370 | 1370 | 1370 | 1370 | 1370 | 1370
03 Potential Build Hydro Small | 0 | 0 | 0 | 0 | 0 | 0 | 0 | 0 | 0
04 Potential Build Nuclear | 0 | 0 | 0 | 0 | 0 | 0 | 0 | 0 | 0
05 Potential Build Interruptible | 129.301 | 221.447 | 0 | 15.4976 | 190.5026 | 255.178 | 0 | 0 | 0
06 Potential Build Solar PV | 0 | 0 | 47.1565 | 47.1565 | 272.3141 | 477.3141 | 872.3141 | 1207.3141 | 1842.3141
06 Solar PV | 19.8 | 19.8 | 19.8 | 19.8 | 19.8 | 19.8 | 19.8 | 19.8 | 1.8
06 Potential Build Solar PV with storage | 0 | 0 | 0 | 0 | 0 | 0 | 60 | 130 | 455
07 Potential Build Biomass Combustion | 0 | 0 | 0 | 20 | 60 | 60 | 60 | 60 | 60
07 Potential Build Coal | 0 | 0 | 0 | 0 | 0 | 482.683 | 1882.683 | 1882.683 | 1882.683
08 Potential Build Wind | 0 | 0 | 0 | 75 | 150 | 300 | 400 | 550 | 550
Total | 4082.161 | 4892.227 | 5285.4365 | 5397.9341 | 5808.7167 | 6261.0751 | 8184.1391 | 11202.0347 | 15481.9447
(**) Ind. Boiler capacity in MMBtu/hr, not included in the total
11. Capacity Additions and Changes by Capacity Reporting Type [MW]
01 Potential Build Oil/Gas Combined Cycle | 0 | 0 | 0 | 0 | 0 | 0 | 223.242 | 2562.8956 | 3337.91
01 Oil/Gas Combined Cycle | 0 | 0 | 0 | 0 | 0 | 0 | 0 | 0 | 0
02 Potential Build Biogas | 0 | 0 | 0 | 2 | 3 | 0 | 0 | 0 | 0
02 Gas Combustion Turbine | 0 | 0 | 0 | 0 | 0 | 0 | 0 | 0 | 0
02 MSW - Landfill Gas | 0 | 0 | 0 | 0 | 0 | 0 | 0 | 0 | 0
02 Oil Combustion | 0 | 0 | 0 | 0 | 0 | 0 | 0 | 0 | 0
02 Potential Build Oil/Gas Combustion | 0 | 0 | 0 | 0 | 0 | 0 | 0 | 0 | 0
02 Oil/Gas Combustion | 0 | 0 | 0 | 0 | 0 | 0 | 0 | 0 | 0
03 Hydro | 0 | 0 | 0 | 0 | 0 | 0 | 0 | 0 | 0
03 Potential Build Hydro Small | 0 | 0 | 0 | 0 | 0 | 0 | 0 | 0 | 0
04 Potential Build Nuclear | 0 | 0 | 0 | 0 | 0 | 0 | 0 | 0 | 0
05 Potential Build Interruptible | 129.301 | 221.447 | 0 | 15.4976 | 190.5026 | 255.178 | 0 | 0 | 0
06 Potential Build Solar PV | 0 | 0 | 47.1565 | 0 | 225.1576 | 205 | 395 | 335 | 635
06 Solar PV | 0 | 0 | 0 | 0 | 0 | 0 | 0 | 0 | 0
06 Potential Build Solar PV with storage | 0 | 0 | 0 | 0 | 0 | 0 | 60 | 70 | 325
07 Potential Build Biomass Combustion | 0 | 0 | 0 | 20 | 40 | 0 | 0 | 0 | 0
07 Potential Build Coal | 0 | 0 | 0 | 0 | 0 | 482.683 | 1400 | 0 | 0
08 Potential Build Wind | 0 | 0 | 0 | 75 | 75 | 150 | 100 | 150 | 0
Total | 129.301 | 221.447 | 47.1565 | 112.4976 | 533.6602 | 1092.861 | 2178.242 | 3117.8956 | 4297.91
(**) Ind. Boiler capacity in MMBtu/hr, not included in the total
12. Generation by Capacity Reporting Type [GWh]
01 Potential Build Oil/Gas Combined Cycle | 0 | 0 | 0 | 0 | 0 | 0 | 1760.0417 | 21965.9589 | 47058.3506
01 Oil/Gas Combined Cycle | 8246.9395 | 11536.8708 | 13625.4946 | 13913.9379 | 16861.3018 | 14894.9698 | 12535.7458 | 5849.3341 | 983.8776
02 Potential Build Biogas | 0 | 0 | 0 | 14.892 | 37.23 | 37.23 | 37.23 | 37.23 | 37.23
02 Gas Combustion Turbine | 426.6166 | 0 | 25.9138 | 0 | 0 | 2455.6983 | 22.6309 | 0.65906 | 0
02 MSW - Landfill Gas | 0.7446 | 0.7446 | 0.7446 | 0.7446 | 0.7446 | 0.7446 | 0.7446 | 0.7446 | 0.7446
02 Oil Combustion | 63.882 | 0 | 0 | 0 | 0 | 0 | 0 | 0 | 0
02 Potential Build Oil/Gas Combustion | 0 | 0 | 0 | 0 | 0 | 0 | 0 | 0 | 0
02 Oil/Gas Combustion | 79.9488 | 0 | 1027.9478 | 3075.417 | 3075.417 | 3076.5424 | 3075.417 | 3075.417 | 1370.4937
03 Hydro | 5073.983 | 5073.9829 | 5474.383 | 5474.3836 | 5974.8823 | 5974.8824 | 5974.8835 | 5974.8833 | 5974.8835
03 Potential Build Hydro Small | 0 | 0 | 0 | 0 | 0 | 0 | 0 | 0 | 0
04 Potential Build Nuclear | 0 | 0 | 0 | 0 | 0 | 0 | 0 | 0 | 0
05 Potential Build Interruptible | 0 | 0 | 0 | 0 | 0 | 0 | 0 | 0 | 0
06 Potential Build Solar PV | 0 | 0 | 67.5263 | 67.5263 | 377.583 | 653.8671 | 1175.0886 | 1624.3712 | 2470.3509
06 Solar PV | 26.7291 | 26.7291 | 26.7291 | 26.7291 | 26.7291 | 26.7291 | 26.7291 | 26.7291 | 2.7132
06 Potential Build Solar PV with storage | 0 | 0 | 0 | 0 | 0 | 0 | 76.0504 | 164.7757 | 576.7148
07 Potential Build Biomass Combustion | 0 | 0 | 0 | 148.92 | 446.76 | 446.76 | 446.76 | 446.76 | 446.76
07 Potential Build Coal | 0 | 0 | 0 | 0 | 0 | 3594.0616 | 14018.4528 | 14018.4528 | 14018.4528
08 Potential Build Wind | 0 | 0 | 0 | 175.1525 | 350.305 | 700.61 | 934.1467 | 1284.4517 | 1284.4517
Total | 13918.8436 | 16638.3274 | 20248.7392 | 22897.703 | 27150.9528 | 31862.0953 | 40083.921 | 54469.7675 | 74225.0234
(**) Ind. Boiler generation in BBtu, not included in the total
12a. Generation by Fuel Type [GWh]
Biomass | 0.7446 | 0.7446 | 0.7446 | 164.5566 | 484.7346 | 484.7346 | 484.7346 | 484.7346 | 484.7346
Coal | 0 | 0 | 0 | 0 | 0 | 3594.0616 | 14018.4528 | 14018.4528 | 14018.4528
Gas | 4920.8051 | 11536.8708 | 14600.6247 | 16989.3549 | 19936.7188 | 20427.2105 | 17393.8354 | 30891.3691 | 46434.8588
Oil | 3896.5817 | 0 | 78.7315 | 0 | 0 | 0 | 0 | 0 | 2977.8631
Other | 0 | 0 | 0 | 0 | 0 | 0 | 0 | 0 | 0
Sun | 26.7291 | 26.7291 | 94.2553 | 94.2553 | 404.3121 | 680.5962 | 1277.868 | 1815.876 | 3049.7789
Uranium | 0 | 0 | 0 | 0 | 0 | 0 | 0 | 0 | 0
Water | 5073.983 | 5073.9829 | 5474.383 | 5474.3836 | 5974.8823 | 5974.8824 | 5974.8835 | 5974.8833 | 5974.8835
Wind | 0 | 0 | 0 | 175.1525 | 350.305 | 700.61 | 934.1467 | 1284.4517 | 1284.4517
Total | 13918.8436 | 16638.3274 | 20248.7392 | 22897.703 | 27150.9528 | 31862.0953 | 40083.921 | 54469.7675 | 74225.0234
13. Generation by Capacity Reporting Type [TBtu]
01 Potential Build Oil/Gas Combined Cycle | 0 | 0 | 0 | 0 | 0 | 0 | 6.0053 | 74.9479 | 160.5631
01 Oil/Gas Combined Cycle | 28.1386 | 39.3638 | 46.4902 | 47.4744 | 57.5308 | 50.8216 | 42.772 | 19.9579 | 3.357
02 Potential Build Biogas | 0 | 0 | 0 | 0.050812 | 0.12703 | 0.12703 | 0.12703 | 0.12703 | 0.12703
02 Gas Combustion Turbine | 1.4556 | 0 | 0.088418 | 0 | 0 | 8.3788 | 0.077217 | 0.0022487 | 0
02 MSW - Landfill Gas | 0.0025406 | 0.0025406 | 0.0025406 | 0.0025406 | 0.0025406 | 0.0025406 | 0.0025406 | 0.0025406 | 0.0025406
02 Oil Combustion | 0.21797 | 0 | 0 | 0 | 0 | 0 | 0 | 0 | 0
02 Potential Build Oil/Gas Combustion | 0 | 0 | 0 | 0 | 0 | 0 | 0 | 0 | 0
02 Oil/Gas Combustion | 0.27279 | 0 | 3.5074 | 10.4933 | 10.4933 | 10.4972 | 10.4933 | 10.4933 | 4.6761
03 Hydro | 17.3124 | 17.3124 | 18.6786 | 18.6786 | 20.3863 | 20.3863 | 20.3863 | 20.3863 | 20.3863
03 Potential Build Hydro Small | 0 | 0 | 0 | 0 | 0 | 0 | 0 | 0 | 0
04 Potential Build Nuclear | 0 | 0 | 0 | 0 | 0 | 0 | 0 | 0 | 0
05 Potential Build Interruptible | 0 | 0 | 0 | 0 | 0 | 0 | 0 | 0 | 0
06 Potential Build Solar PV | 0 | 0 | 0.2304 | 0.2304 | 1.2883 | 2.231 | 4.0094 | 5.5424 | 8.4288
06 Solar PV | 0.0912 | 0.0912 | 0.0912 | 0.0912 | 0.0912 | 0.0912 | 0.0912 | 0.0912 | 0.0092574
06 Potential Build Solar PV with storage | 0 | 0 | 0 | 0 | 0 | 0 | 0.25948 | 0.56221 | 1.9678
07 Potential Build Biomass Combustion | 0 | 0 | 0 | 0.50812 | 1.5243 | 1.5243 | 1.5243 | 1.5243 | 1.5243
07 Potential Build Coal | 0 | 0 | 0 | 0 | 0 | 12.2629 | 47.831 | 47.831 | 47.831
08 Potential Build Wind | 0 | 0 | 0 | 0.59762 | 1.1952 | 2.3905 | 3.1873 | 4.3825 | 4.3825
Total | 47.4911 | 56.77 | 69.0887 | 78.127 | 92.6391 | 108.7135 | 136.7663 | 185.8508 | 253.2558
(**) Ind. Boiler generation, not included in the total
14. Capacity Factor by Capacity Reporting Type [%]
01 Potential Build Oil/Gas Combined Cycle | N/A | N/A | N/A | N/A | N/A | N/A | 90.0001 | 90.0002 | 87.7191
01 Oil/Gas Combined Cycle | 63.0986 | 60.972 | 66.1882 | 67.5893 | 81.9066 | 89.4915 | 75.3169 | 35.1438 | 5.9113
02 Potential Build Biogas | N/A | N/A | N/A | 85 | 85 | 85 | 85 | 85 | 85
02 Gas Combustion Turbine | 10.7034 | 0 | 0.58587 | 0 | 0 | 61.6112 | 0.56779 | 0.016535 | 0
02 MSW - Landfill Gas | 85 | 85 | 85 | 85 | 85 | 85 | 85 | 85 | 85
02 Oil Combustion | 3.2998 | 0 | 0 | 0 | 0 | 0 | 0 | 0 | 0
02 Potential Build Oil/Gas Combustion | N/A | N/A | N/A | N/A | N/A | N/A | N/A | N/A | N/A
02 Oil/Gas Combustion | 2.3108 | 0 | 15.1912 | 45.449 | 46.9666 | 46.9837 | 46.9666 | 46.9666 | 20.9296
03 Hydro | 42.279 | 42.279 | 45.6153 | 45.6153 | 49.7857 | 49.7857 | 49.7857 | 49.7857 | 49.7857
03 Potential Build Hydro Small | N/A | N/A | N/A | N/A | N/A | N/A | N/A | N/A | N/A
04 Potential Build Nuclear | N/A | N/A | N/A | N/A | N/A | N/A | N/A | N/A | N/A
05 Potential Build Interruptible | 0 | 0 | N/A | 0 | 0 | 0 | N/A | N/A | N/A
06 Potential Build Solar PV | N/A | N/A | 16.3466 | 16.3466 | 15.8284 | 15.638 | 15.3778 | 15.3589 | 15.307
06 Solar PV | 15.4104 | 15.4104 | 15.4104 | 15.4104 | 15.4104 | 15.4104 | 15.4104 | 15.4104 | 17.2069
06 Potential Build Solar PV with storage | N/A | N/A | N/A | N/A | N/A | N/A | 14.4692 | 14.4692 | 14.4692
07 Potential Build Biomass Combustion | N/A | N/A | N/A | 85 | 85 | 85 | 85 | 85 | 85
07 Potential Build Coal | N/A | N/A | N/A | N/A | N/A | 85.0001 | 85 | 85 | 85
08 Potential Build Wind | N/A | N/A | N/A | 26.6594 | 26.6594 | 26.6594 | 26.6594 | 26.6594 | 26.6594
Average | 38.9232 | 38.8239 | 43.7334 | 48.424 | 53.3582 | 58.0927 | 55.9105 | 55.5079 | 54.7294
(**) Ind. Boilers not included in the average
15. Total Annual Production Cost [Million US2016$](*)
Variable O&M | 42.5259 | 52.4382 | 65.2631 | 74.7168 | 86.9862 | 112.5992 | 162.3785 | 204.3334 | 265.8288
Fixed O&M | 103.6056 | 148.842 | 161.93 | 168.8539 | 180.7211 | 144.1634 | 254.6591 | 309.241 | 384.2346
Fuel | 576.7478 | 733.6091 | 969.3305 | 1150.3819 | 1417.6557 | 1658.1768 | 1648.4076 | 2790.145 | 4662.1936
Capital | 840.4565 | 1439.4055 | 6.3305 | 129.1428 | 84.043 | 293.3721 | 857.222 | 1205.5381 | 1670.8415
Pollutant Transport & Storage | 0 | 0 | 0 | 0 | 0 | 0 | 0 | 0 | 0
Total | 1563.3358 | 2374.2947 | 1202.8542 | 1523.0955 | 1769.4061 | 2208.3115 | 2922.6672 | 4509.2575 | 6983.0985
Sales Revenue | 0 | 0 | 0 | 0 | 0 | 0 | 0 | 0 | 0
(*) Costs include only those items that are important for determining incremental cost of pollution control (industrial boiler costs are included)
15c Annual Transmission Activity (*)
[GWh] Transmitted Out Existing Lines | 6032.4397 | 12022.5592 | 15839.951 | 16933.0987 | 16952.4225 | 20588.1951 | 28544.1248 | 30773.3164 | 38159.7894
[GWh] Transmitted Out New Builds | 0 | 0 | 0 | 0 | 0 | 0 | 540.9145 | 370.2353 | 5771.0111
[MW] Transferred Out Existing Lines | 273 | 275 | 668.5049 | 719.8685 | 661.1962 | 885.8084 | 1634.2802 | 2140.1544 | 2760.1667
[MW] Transferred Out New Builds | 0 | 0 | 0 | 0 | 0 | 0 | 727.184 | 863.389 | 2122.513
Book [MW] of Transmission Builds | 0 | 0 | 0 | 0 | 0 | 0 | 727.184 | 863.389 | 2122.511
[GWh] Transmitted Out All Lines | 6032.4397 | 12022.5592 | 15839.951 | 16933.0987 | 16952.4225 | 20588.1951 | 29085.0393 | 31143.5517 | 43930.8005
[MW] Transferred Out All Lines | 273 | 275 | 668.5049 | 719.8685 | 661.1962 | 885.8084 | 2361.4642 | 3003.5434 | 4882.6797
16. Emissions
CO2 Thousand Tons | 5268.812 | 5961.3548 | 7613.5795 | 8706.4074 | 10302.5363 | 14248.2904 | 22382.2295 | 28453.0592 | 37586.2359
NOX Thousand Tons | 24.5826 | 46.7557 | 59.3431 | 68.2855 | 80.8042 | 84.5282 | 64.4674 | 55.8593 | 51.5213
SO2 Thousand Tons | 9.7345 | 0.95637 | 1.4375 | 1.3967 | 1.6528 | 3.3069 | 7.5734 | 8.5473 | 16.9839
(**) Industrial Boiler emissions are included
17. Fuel Consumption by Fuel and Fuel Type [TBtu]
Fuel Type | 2017 | 2018 | 2019 | 2020 | 2023 | 2026 | 2030 | 2035 | 2040
Biomass | 0.010052 | 0.010052 | 0.010052 | 2.2885 | 6.7115 | 6.7115 | 6.7115 | 6.7115 | 6.7115
Coal | 0 | 0 | 0 | 0 | 0 | 31.6277 | 123.3624 | 123.3624 | 123.3624
Gas | 38.2185 | 91.3697 | 115.7701 | 133.4432 | 157.9071 | 164.8251 | 134.1502 | 227.1979 | 337.3883
Oil | 31.085 | 0 | 0.66922 | 0 | 0 | 0 | 0 | 0 | 21.5948
Other | 0 | 0 | 0 | 0 | 0 | 0 | 0 | 0 | 0
Sun | 0 | 0 | 0 | 0 | 0 | 0 | 0 | 0 | 0
Uranium | 0 | 0 | 0 | 0 | 0 | 0 | 0 | 0 | 0
Water | 0 | 0 | 0 | 0 | 0 | 0 | 0 | 0 | 0
Wind | 0 | 0 | 0 | 0 | 0 | 0 | 0 | 0 | 0

## Low Demand
Back to Contents
| 2017 | 2018 | 2019 | 2020 | 2023 | 2026 | 2030 | 2035 | 2040
1. Reserve Margin Capacity Annual [MW] | 3348.7611 | 4645.1333 | 4557.3801 | 5152.3801 | 5092.5001 | 5140.1831 | 5168.1831 | 5068.1831 | 5068.1831
Plus Firm Contract Purchases Annual [MW] | 0 | 0 | 0 | 0 | 0 | 0 | 0 | 0 | 0
Plus Transmission In Annual [MW] | 173 | 173 | 387.8266 | 388.6985 | 435.8945 | 479.7116 | 611.496 | 757.121 | 883.172
Less Firm Contract Sales Annual [MW] | 0 | 0 | 0 | 0 | 0 | 0 | 0 | 0 | 0
Less Transmission Out Annual [MW] | 273 | 275 | 491.8266 | 494.7985 | 549.3945 | 660.9116 | 883.596 | 1086.821 | 1233.972
Total Reserve Margin Capacity Annual [MW] | 3248.7611 | 4543.1333 | 4453.3801 | 5046.2801 | 4979.0001 | 4958.9831 | 4896.0831 | 4738.4831 | 4717.3831
2. Peak Load Annual [MW] | 2125.5848 | 2290.5298 | 2260.368 | 2238.3094 | 2385.5284 | 2532.6385 | 2747.435 | 3075.7252 | 3434.4983
Less DSM [MW] | 0 | 0 | 0 | 0 | 0 | 0 | 0 | 0 | 0
Net Demand Annual [MW] | 2125.5848 | 2290.5298 | 2260.368 | 2238.3094 | 2385.5284 | 2532.6385 | 2747.435 | 3075.7252 | 3434.4983
3. Reserve Margin Annual [%] | 52.8408 | 98.3442 | 97.0201 | 125.4505 | 108.7169 | 95.803 | 78.2056 | 54.0607 | 37.3529
3a.Local Reserves Annual [%] | 157.5454 | 202.7973 | 201.6212 | 230.1907 | 213.4747 | 202.9576 | 188.1094 | 164.7801 | 147.5669
4. Total Generation [GWh] | 13918.8428 | 15167.4256 | 15761.0142 | 15631.8331 | 17233.6705 | 18637.7597 | 20658.3515 | 22331.2609 | 24761.9157
Inter-Region Transmission [GWh] | 378.6318 | 370.9512 | -441.5621 | -449.5523 | -1082.8465 | -1523.081 | -2122.4235 | -1622.8298 | -1679.9118
Pumping & Storage Losses [GWh] | 0 | 0 | 0 | 0 | 0 | 0 | 0 | 0 | 0
Plus Purchases [GWh] | 0 | 0 | 0 | 0 | 0 | 0 | 0 | 0 | 0
Less Sales [GWh] | 0 | 0 | 0 | 0 | 0 | 0 | 0 | 0 | 0
5. Total Supply for Demand [GWh] | 14297.4746 | 15538.3768 | 15319.4522 | 15182.2808 | 16150.824 | 17114.6787 | 18535.9281 | 20708.4311 | 23082.0039
6. Projected Demand [GWh] | 14297.4757 | 15538.3766 | 15319.4508 | 15182.2806 | 16150.8245 | 17114.6789 | 18535.9261 | 20708.4266 | 23081.9991
Energy Not Served [GWh] | 0 | 0 | 0 | 0 | 0 | 0 | 0 | 0 | 0
Less DSM [GWh] | 0 | 0 | 0 | 0 | 0 | 0 | 0 | 0 | 0
Energy Demand Response [GWh] | 0 | 0 | 0 | 0 | 0 | 0 | 0 | 0 | 0
Net Demand [GWh] | 14297.4757 | 15538.3766 | 15319.4508 | 15182.2806 | 16150.8245 | 17114.6789 | 18535.9261 | 20708.4266 | 23081.9991
7. Dumped Energy [GWh] | -0.0011041 | 0.0002185 | 0.0013115 | 0.00017649 | -0.00048668 | -0.00021209 | 0.0019464 | 0.00444 | 0.0048007
8. Total Generation [GWh] | 13918.8428 | 15167.4256 | 15761.0142 | 15631.8331 | 17233.6705 | 18637.7597 | 20658.3515 | 22331.2609 | 24761.9157
Less T&D Losses [GWh] | 0 | 0 | 0 | 0 | 0 | 0 | 0 | 0 | 0
9. Total Sales [GWh] | 13918.8428 | 15167.4256 | 15761.0142 | 15631.8331 | 17233.6705 | 18637.7597 | 20658.3515 | 22331.2609 | 24761.9157
10. Capacity by Capacity Reporting Type [MW]
01 Potential Build Oil/Gas Combined Cycle | 0 | 0 | 0 | 0 | 0 | 0 | 0 | 0 | 0
01 Oil/Gas Combined Cycle | 1492 | 2160 | 2350 | 2350 | 2350 | 1900 | 1900 | 1900 | 1900
02 Potential Build Biogas | 0 | 0 | 0 | 2 | 5 | 5 | 5 | 5 | 5
02 Gas Combustion Turbine | 455 | 504.92 | 504.92 | 504.92 | 455 | 455 | 455 | 455 | 455
02 MSW - Landfill Gas | 0.1 | 0.1 | 0.1 | 0.1 | 0.1 | 0.1 | 0.1 | 0.1 | 0.1
02 Oil Combustion | 221 | 221 | 221 | 221 | 188.5 | 188.5 | 188.5 | 88.5 | 88.5
02 Potential Build Oil/Gas Combustion | 0 | 0 | 0 | 0 | 0 | 0 | 0 | 0 | 0
02 Oil/Gas Combustion | 394.96 | 394.96 | 772.46 | 772.46 | 747.5 | 747.5 | 747.5 | 747.5 | 747.5
03 Hydro | 1370 | 1370 | 1370 | 1370 | 1370 | 1370 | 1370 | 1370 | 1370
03 Potential Build Hydro Small | 0 | 0 | 0 | 0 | 0 | 0 | 0 | 0 | 0
04 Potential Build Nuclear | 0 | 0 | 0 | 0 | 0 | 0 | 0 | 0 | 0
05 Potential Build Interruptible | 129.301 | 212.753 | 0 | 0 | 0 | 0 | 0 | 0 | 0
06 Potential Build Solar PV | 0 | 0 | 47.1565 | 47.1565 | 272.3141 | 477.3141 | 872.3141 | 1022.3141 | 1657.3141
06 Solar PV | 19.8 | 19.8 | 19.8 | 19.8 | 19.8 | 19.8 | 19.8 | 19.8 | 1.8
06 Potential Build Solar PV with storage | 0 | 0 | 0 | 0 | 0 | 0 | 60 | 60 | 60
07 Potential Build Biomass Combustion | 0 | 0 | 0 | 20 | 60 | 60 | 60 | 60 | 60
07 Potential Build Coal | 0 | 0 | 0 | 0 | 0 | 482.683 | 482.683 | 482.683 | 482.683
08 Potential Build Wind | 0 | 0 | 0 | 75 | 150 | 300 | 400 | 400 | 400
Total | 4082.161 | 4883.533 | 5285.4365 | 5382.4365 | 5618.2141 | 6005.8971 | 6560.8971 | 6610.8971 | 7227.8971
(**) Ind. Boiler capacity in MMBtu/hr, not included in the total
11. Capacity Additions and Changes by Capacity Reporting Type [MW]
01 Potential Build Oil/Gas Combined Cycle | 0 | 0 | 0 | 0 | 0 | 0 | 0 | 0 | 0
01 Oil/Gas Combined Cycle | 0 | 0 | 0 | 0 | 0 | 0 | 0 | 0 | 0
02 Potential Build Biogas | 0 | 0 | 0 | 2 | 3 | 0 | 0 | 0 | 0
02 Gas Combustion Turbine | 0 | 0 | 0 | 0 | 0 | 0 | 0 | 0 | 0
02 MSW - Landfill Gas | 0 | 0 | 0 | 0 | 0 | 0 | 0 | 0 | 0
02 Oil Combustion | 0 | 0 | 0 | 0 | 0 | 0 | 0 | 0 | 0
02 Potential Build Oil/Gas Combustion | 0 | 0 | 0 | 0 | 0 | 0 | 0 | 0 | 0
02 Oil/Gas Combustion | 0 | 0 | 0 | 0 | 0 | 0 | 0 | 0 | 0
03 Hydro | 0 | 0 | 0 | 0 | 0 | 0 | 0 | 0 | 0
03 Potential Build Hydro Small | 0 | 0 | 0 | 0 | 0 | 0 | 0 | 0 | 0
04 Potential Build Nuclear | 0 | 0 | 0 | 0 | 0 | 0 | 0 | 0 | 0
05 Potential Build Interruptible | 129.301 | 212.753 | 0 | 0 | 0 | 0 | 0 | 0 | 0
06 Potential Build Solar PV | 0 | 0 | 47.1565 | 0 | 225.1576 | 205 | 395 | 150 | 635
06 Solar PV | 0 | 0 | 0 | 0 | 0 | 0 | 0 | 0 | 0
06 Potential Build Solar PV with storage | 0 | 0 | 0 | 0 | 0 | 0 | 60 | 0 | 0
07 Potential Build Biomass Combustion | 0 | 0 | 0 | 20 | 40 | 0 | 0 | 0 | 0
07 Potential Build Coal | 0 | 0 | 0 | 0 | 0 | 482.683 | 0 | 0 | 0
08 Potential Build Wind | 0 | 0 | 0 | 75 | 75 | 150 | 100 | 0 | 0
Total | 129.301 | 212.753 | 47.1565 | 97 | 343.1576 | 837.683 | 555 | 150 | 635
(**) Ind. Boiler capacity in MMBtu/hr, not included in the total
12. Generation by Capacity Reporting Type [GWh]
01 Potential Build Oil/Gas Combined Cycle | 0 | 0 | 0 | 0 | 0 | 0 | 0 | 0 | 0
01 Oil/Gas Combined Cycle | 8246.9394 | 10065.9681 | 7626.4719 | 7147.7166 | 8650.2679 | 7170.1293 | 8911.3022 | 6780.9689 | 8382.3012
02 Potential Build Biogas | 0 | 0 | 0 | 0 | 37.23 | 37.23 | 37.23 | 37.23 | 37.23
02 Gas Combustion Turbine | 426.6163 | 0 | 1813.32 | 1813.32 | 1813.32 | 1813.32 | 0 | 0 | 0
02 MSW - Landfill Gas | 0.7446 | 0.7446 | 0.7446 | 0 | 0.7446 | 0.7446 | 0.7446 | 0.7446 | 0.7446
02 Oil Combustion | 63.882 | 0 | 0 | 0 | 0 | 0 | 0 | 0 | 1.7456
02 Potential Build Oil/Gas Combustion | 0 | 0 | 0 | 0 | 0 | 0 | 0 | 0 | 0
02 Oil/Gas Combustion | 79.9488 | 0 | 1629.36 | 1629.36 | 1629.3597 | 2015.4455 | 3075.417 | 3075.417 | 3075.417
03 Hydro | 5073.9827 | 5073.9838 | 4596.8624 | 4772.0286 | 4274.0562 | 5974.8826 | 5974.883 | 5974.8841 | 5974.8831
03 Potential Build Hydro Small | 0 | 0 | 0 | 0 | 0 | 0 | 0 | 0 | 0
04 Potential Build Nuclear | 0 | 0 | 0 | 0 | 0 | 0 | 0 | 0 | 0
05 Potential Build Interruptible | 0 | 0 | 0 | 0 | 0 | 0 | 0 | 0 | 0
06 Potential Build Solar PV | 0 | 0 | 67.5263 | 67.5263 | 377.583 | 653.8671 | 1175.0886 | 1389.8828 | 2235.8624
06 Solar PV | 26.7291 | 26.7291 | 26.7291 | 26.7291 | 26.7291 | 26.7291 | 26.7291 | 26.7291 | 2.7132
06 Potential Build Solar PV with storage | 0 | 0 | 0 | 0 | 0 | 0 | 76.0504 | 76.0504 | 76.0504
07 Potential Build Biomass Combustion | 0 | 0 | 0 | 0 | 74.075 | 244.8015 | 446.76 | 441.1458 | 446.76
07 Potential Build Coal | 0 | 0 | 0 | 0 | 0 | 0 | 0 | 3594.0616 | 3594.0616
08 Potential Build Wind | 0 | 0 | 0 | 175.1525 | 350.305 | 700.61 | 934.1467 | 934.1467 | 934.1467
Total | 13918.8428 | 15167.4256 | 15761.0142 | 15631.8331 | 17233.6705 | 18637.7597 | 20658.3515 | 22331.2609 | 24761.9157
(**) Ind. Boiler generation in BBtu, not included in the total
12a. Generation by Fuel Type [GWh]
Biomass | 0.7446 | 0.7446 | 0.7446 | 0 | 112.0496 | 282.7761 | 484.7346 | 479.1204 | 484.7346
Coal | 0 | 0 | 0 | 0 | 0 | 0 | 0 | 3594.0616 | 3594.0616
Gas | 4919.9189 | 10065.9681 | 11069.1519 | 10590.3966 | 12092.9476 | 10998.8948 | 11986.7192 | 9856.3859 | 11457.7182
Oil | 3897.4676 | 0 | 0 | 0 | 0 | 0 | 0 | 0 | 1.7456
Other | 0 | 0 | 0 | 0 | 0 | 0 | 0 | 0 | 0
Sun | 26.7291 | 26.7291 | 94.2553 | 94.2553 | 404.3121 | 680.5962 | 1277.868 | 1492.6622 | 2314.626
Uranium | 0 | 0 | 0 | 0 | 0 | 0 | 0 | 0 | 0
Water | 5073.9827 | 5073.9838 | 4596.8624 | 4772.0286 | 4274.0562 | 5974.8826 | 5974.883 | 5974.8841 | 5974.8831
Wind | 0 | 0 | 0 | 175.1525 | 350.305 | 700.61 | 934.1467 | 934.1467 | 934.1467
Total | 13918.8428 | 15167.4256 | 15761.0142 | 15631.8331 | 17233.6705 | 18637.7597 | 20658.3515 | 22331.2609 | 24761.9157
13. Generation by Capacity Reporting Type [TBtu]
01 Potential Build Oil/Gas Combined Cycle | 0 | 0 | 0 | 0 | 0 | 0 | 0 | 0 | 0
01 Oil/Gas Combined Cycle | 28.1386 | 34.3451 | 26.0215 | 24.388 | 29.5147 | 24.4645 | 30.4054 | 23.1367 | 28.6004
02 Potential Build Biogas | 0 | 0 | 0 | 0 | 0.12703 | 0.12703 | 0.12703 | 0.12703 | 0.12703
02 Gas Combustion Turbine | 1.4556 | 0 | 6.187 | 6.187 | 6.187 | 6.187 | 0 | 0 | 0
02 MSW - Landfill Gas | 0.0025406 | 0.0025406 | 0.0025406 | 0 | 0.0025406 | 0.0025406 | 0.0025406 | 0.0025406 | 0.0025406
02 Oil Combustion | 0.21797 | 0 | 0 | 0 | 0 | 0 | 0 | 0 | 0.0059561
02 Potential Build Oil/Gas Combustion | 0 | 0 | 0 | 0 | 0 | 0 | 0 | 0 | 0
02 Oil/Gas Combustion | 0.27279 | 0 | 5.5594 | 5.5594 | 5.5594 | 6.8767 | 10.4933 | 10.4933 | 10.4933
03 Hydro | 17.3124 | 17.3124 | 15.6845 | 16.2822 | 14.5831 | 20.3863 | 20.3863 | 20.3863 | 20.3863
03 Potential Build Hydro Small | 0 | 0 | 0 | 0 | 0 | 0 | 0 | 0 | 0
04 Potential Build Nuclear | 0 | 0 | 0 | 0 | 0 | 0 | 0 | 0 | 0
05 Potential Build Interruptible | 0 | 0 | 0 | 0 | 0 | 0 | 0 | 0 | 0
06 Potential Build Solar PV | 0 | 0 | 0.2304 | 0.2304 | 1.2883 | 2.231 | 4.0094 | 4.7423 | 7.6288
06 Solar PV | 0.0912 | 0.0912 | 0.0912 | 0.0912 | 0.0912 | 0.0912 | 0.0912 | 0.0912 | 0.0092574
06 Potential Build Solar PV with storage | 0 | 0 | 0 | 0 | 0 | 0 | 0.25948 | 0.25948 | 0.25948
07 Potential Build Biomass Combustion | 0 | 0 | 0 | 0 | 0.25274 | 0.83526 | 1.5243 | 1.5052 | 1.5243
07 Potential Build Coal | 0 | 0 | 0 | 0 | 0 | 0 | 0 | 12.2629 | 12.2629
08 Potential Build Wind | 0 | 0 | 0 | 0.59762 | 1.1952 | 2.3905 | 3.1873 | 3.1873 | 3.1873
Total | 47.4911 | 51.7513 | 53.7766 | 53.3358 | 58.8013 | 63.592 | 70.4863 | 76.1943 | 84.4877
(**) Ind. Boiler generation, not included in the total
14. Capacity Factor by Capacity Reporting Type [%]
01 Potential Build Oil/Gas Combined Cycle | N/A | N/A | N/A | N/A | N/A | N/A | N/A | N/A | N/A
01 Oil/Gas Combined Cycle | 63.0986 | 53.1983 | 37.0469 | 34.7213 | 42.0201 | 43.0794 | 53.5406 | 40.7412 | 50.3623
02 Potential Build Biogas | N/A | N/A | N/A | 0 | 85 | 85 | 85 | 85 | 85
02 Gas Combustion Turbine | 10.7034 | 0 | 40.9966 | 40.9966 | 45.4945 | 45.4945 | 0 | 0 | 0
02 MSW - Landfill Gas | 85 | 85 | 85 | 0 | 85 | 85 | 85 | 85 | 85
02 Oil Combustion | 3.2998 | 0 | 0 | 0 | 0 | 0 | 0 | 0 | 0.22517
02 Potential Build Oil/Gas Combustion | N/A | N/A | N/A | N/A | N/A | N/A | N/A | N/A | N/A
02 Oil/Gas Combustion | 2.3108 | 0 | 24.0789 | 24.0789 | 24.8829 | 30.7791 | 46.9666 | 46.9666 | 46.9666
03 Hydro | 42.279 | 42.279 | 38.3034 | 39.7629 | 35.6136 | 49.7857 | 49.7857 | 49.7857 | 49.7857
03 Potential Build Hydro Small | N/A | N/A | N/A | N/A | N/A | N/A | N/A | N/A | N/A
04 Potential Build Nuclear | N/A | N/A | N/A | N/A | N/A | N/A | N/A | N/A | N/A
05 Potential Build Interruptible | 0 | 0 | N/A | N/A | N/A | N/A | N/A | N/A | N/A
06 Potential Build Solar PV | N/A | N/A | 16.3466 | 16.3466 | 15.8284 | 15.638 | 15.3778 | 15.5199 | 15.4005
06 Solar PV | 15.4104 | 15.4104 | 15.4104 | 15.4104 | 15.4104 | 15.4104 | 15.4104 | 15.4104 | 17.2069
06 Potential Build Solar PV with storage | N/A | N/A | N/A | N/A | N/A | N/A | 14.4692 | 14.4692 | 14.4692
07 Potential Build Biomass Combustion | N/A | N/A | N/A | 0 | 14.0934 | 46.5756 | 85 | 83.9319 | 85
07 Potential Build Coal | N/A | N/A | N/A | N/A | N/A | 0 | 0 | 85.0001 | 85.0001
08 Potential Build Wind | N/A | N/A | N/A | 26.6594 | 26.6594 | 26.6594 | 26.6594 | 26.6594 | 26.6594
Average | 38.9232 | 35.4547 | 34.0408 | 33.1533 | 35.0167 | 35.4252 | 35.9442 | 38.561 | 39.1082
(**) Ind. Boilers not included in the average
15. Total Annual Production Cost [Million US2016$](*)
Variable O&M | 42.5259 | 47.29 | 49.1994 | 47.1171 | 48.27 | 49.7361 | 56.1454 | 68.9119 | 71.4919
Fixed O&M | 103.6056 | 148.842 | 161.93 | 168.8539 | 180.7211 | 144.1634 | 160.3104 | 162.8474 | 178.6724
Fuel | 576.7478 | 638.0447 | 831.0154 | 799.3295 | 922.7557 | 860.8941 | 835.6701 | 819.6024 | 1108.529
Capital | 840.4565 | 1382.8945 | 6.3305 | 28.4084 | 84.043 | 293.3721 | 355.2386 | 368.2796 | 420.4004
Pollutant Transport & Storage | 0 | 0 | 0 | 0 | 0 | 0 | 0 | 0 | 0
Total | 1563.3358 | 2217.0712 | 1048.4753 | 1043.7089 | 1235.7899 | 1348.1657 | 1407.3645 | 1419.6414 | 1779.0937
Sales Revenue | 0 | 0 | 0 | 0 | 0 | 0 | 0 | 0 | 0
(*) Costs include only those items that are important for determining incremental cost of pollution control (industrial boiler costs are included)
15c Annual Transmission Activity (*)
[GWh] Transmitted Out Existing Lines | 6042.5145 | 11499.7335 | 9903.0272 | 10838.5129 | 8260.0971 | 8175.323 | 15913.7636 | 13988.4233 | 16920.3077
[GWh] Transmitted Out New Builds | 0 | 0 | 0 | 0 | 0 | 0 | 0 | 0 | 0
[MW] Transferred Out Existing Lines | 273 | 275 | 491.8266 | 494.7985 | 549.3945 | 660.9116 | 883.596 | 1086.821 | 1233.972
[MW] Transferred Out New Builds | 0 | 0 | 0 | 0 | 0 | 0 | 0 | 0 | 0
Book [MW] of Transmission Builds | 0 | 0 | 0 | 0 | 0 | 0 | 0 | 0 | 0
[GWh] Transmitted Out All Lines | 6042.5145 | 11499.7335 | 9903.0272 | 10838.5129 | 8260.0971 | 8175.323 | 15913.7636 | 13988.4233 | 16920.3077
[MW] Transferred Out All Lines | 273 | 275 | 491.8266 | 494.7985 | 549.3945 | 660.9116 | 883.596 | 1086.821 | 1233.972
16. Emissions
CO2 Thousand Tons | 5268.8119 | 5199.0545 | 6516.9422 | 6280.8792 | 7080.7663 | 6314.6038 | 5986.4933 | 8395.5172 | 9332.0532
NOX Thousand Tons | 24.5826 | 40.7769 | 51.1133 | 49.2618 | 55.5354 | 49.5263 | 46.9529 | 38.6241 | 45.9586
SO2 Thousand Tons | 9.7345 | 0.83407 | 1.0455 | 1.0076 | 1.136 | 1.013 | 0.9604 | 2.3679 | 2.518
(**) Industrial Boiler emissions are included
17. Fuel Consumption by Fuel and Fuel Type [TBtu]
Fuel Type | 2017 | 2018 | 2019 | 2020 | 2023 | 2026 | 2030 | 2035 | 2040
Biomass | 0.010052 | 0.010052 | 0.010052 | 0 | 1.6802 | 3.985 | 6.7115 | 6.6357 | 6.7115
Coal | 0 | 0 | 0 | 0 | 0 | 0 | 0 | 31.6277 | 31.6277
Gas | 38.2185 | 79.686 | 99.8852 | 96.2671 | 108.527 | 96.784 | 91.755 | 75.1196 | 89.4527
Oil | 31.085 | 0 | 0 | 0 | 0 | 0 | 0 | 0 | 0.017327
Other | 0 | 0 | 0 | 0 | 0 | 0 | 0 | 0 | 0
Sun | 0 | 0 | 0 | 0 | 0 | 0 | 0 | 0 | 0
Uranium | 0 | 0 | 0 | 0 | 0 | 0 | 0 | 0 | 0
Water | 0 | 0 | 0 | 0 | 0 | 0 | 0 | 0 | 0
Wind | 0 | 0 | 0 | 0 | 0 | 0 | 0 | 0 | 0

## High Fuel Price
Back to Contents
| 2017 | 2018 | 2019 | 2020 | 2023 | 2026 | 2030 | 2035 | 2040
1. Reserve Margin Capacity Annual [MW] | 3348.7611 | 4649.4823 | 4557.3801 | 5152.3801 | 5092.5001 | 5140.1831 | 5739.2531 | 6654.2531 | 7814.5931
Plus Firm Contract Purchases Annual [MW] | 0 | 0 | 0 | 0 | 0 | 0 | 0 | 0 | 0
Plus Transmission In Annual [MW] | 173 | 173 | 449.625 | 469.2398 | 578.9336 | 744.883 | 1035.186 | 2232.8445 | 2409.554
Less Firm Contract Sales Annual [MW] | 0 | 0 | 0 | 0 | 0 | 0 | 0 | 0 | 0
Less Transmission Out Annual [MW] | 273 | 275 | 553.625 | 575.3398 | 692.4336 | 926.083 | 1307.286 | 2562.5445 | 2759.9881
Total Reserve Margin Capacity Annual [MW] | 3248.7611 | 4547.4823 | 4453.3801 | 5046.2801 | 4979.0001 | 4958.9831 | 5467.1531 | 6324.5531 | 7464.159
2. Peak Load Annual [MW] | 2125.5848 | 2343.4823 | 2495.3444 | 2676.8074 | 3315.6893 | 3678.7853 | 4262.1748 | 5225.6801 | 6490.573
Less DSM [MW] | 0 | 0 | 0 | 0 | 0 | 0 | 0 | 0 | 0
Net Demand Annual [MW] | 2125.5848 | 2343.4823 | 2495.3444 | 2676.8074 | 3315.6893 | 3678.7853 | 4262.1748 | 5225.6801 | 6490.573
3. Reserve Margin Annual [%] | 52.8408 | 94.0481 | 78.4676 | 88.5186 | 50.1649 | 34.7995 | 28.2714 | 21.0283 | 15
3a.Local Reserves Annual [%] | 157.5454 | 198.4006 | 182.6353 | 192.4823 | 153.588 | 139.725 | 134.6555 | 127.3376 | 120.3991
4. Total Generation [GWh] | 13918.8445 | 15531.5337 | 17387.3079 | 17998.0364 | 23370.6915 | 26198.5233 | 30667.9992 | 37352.4891 | 45790.295
Inter-Region Transmission [GWh] | 378.6317 | 370.9515 | -441.5621 | 355.1275 | -278.1663 | -718.4011 | -1320.2728 | -1622.8296 | -1679.9116
Pumping & Storage Losses [GWh] | 0 | 0 | 0 | 0 | 0 | 0 | 0 | 0 | 0
Plus Purchases [GWh] | 0 | 0 | 0 | 0 | 0 | 0 | 0 | 0 | 0
Less Sales [GWh] | 0 | 0 | 0 | 0 | 0 | 0 | 0 | 0 | 0
5. Total Supply for Demand [GWh] | 14297.4763 | 15902.4851 | 16945.7458 | 18353.1639 | 23092.5252 | 25480.1223 | 29347.7263 | 35729.6595 | 44110.3834
6. Projected Demand [GWh] | 14297.4757 | 15902.4844 | 16945.7435 | 18353.1626 | 23092.5252 | 25480.1178 | 29347.7268 | 35729.6604 | 44110.3475
Energy Not Served [GWh] | 0 | 0 | 0 | 0 | 0 | 0 | 0 | 0 | 0
Less DSM [GWh] | 0 | 0 | 0 | 0 | 0 | 0 | 0 | 0 | 0
Energy Demand Response [GWh] | 0 | 0 | 0 | 0 | 0 | 0 | 0 | 0 | 0
Net Demand [GWh] | 14297.4757 | 15902.4844 | 16945.7435 | 18353.1626 | 23092.5252 | 25480.1178 | 29347.7268 | 35729.6604 | 44110.3475
7. Dumped Energy [GWh] | 0.00052351 | 0.0007293 | 0.0023161 | 0.0013056 | 1.6538e-05 | 0.0044487 | -0.00049463 | -0.0008326 | 0.035933
8. Total Generation [GWh] | 13918.8445 | 15531.5337 | 17387.3079 | 17998.0364 | 23370.6915 | 26198.5233 | 30667.9992 | 37352.4891 | 45790.295
Less T&D Losses [GWh] | 0 | 0 | 0 | 0 | 0 | 0 | 0 | 0 | 0
9. Total Sales [GWh] | 13918.8445 | 15531.5337 | 17387.3079 | 17998.0364 | 23370.6915 | 26198.5233 | 30667.9992 | 37352.4891 | 45790.295
10. Capacity by Capacity Reporting Type [MW]
01 Potential Build Oil/Gas Combined Cycle | 0 | 0 | 0 | 0 | 0 | 0 | 0 | 0 | 1160.34
01 Oil/Gas Combined Cycle | 1492 | 2160 | 2350 | 2350 | 2350 | 1900 | 1900 | 1900 | 1900
02 Potential Build Biogas | 0 | 0 | 0 | 2 | 5 | 5 | 5 | 5 | 5
02 Gas Combustion Turbine | 455 | 504.92 | 504.92 | 504.92 | 455 | 455 | 455 | 455 | 455
02 MSW - Landfill Gas | 0.1 | 0.1 | 0.1 | 0.1 | 0.1 | 0.1 | 0.1 | 0.1 | 0.1
02 Oil Combustion | 221 | 221 | 221 | 221 | 188.5 | 188.5 | 188.5 | 88.5 | 88.5
02 Potential Build Oil/Gas Combustion | 0 | 0 | 0 | 0 | 0 | 0 | 0 | 0 | 0
02 Oil/Gas Combustion | 394.96 | 394.96 | 772.46 | 772.46 | 747.5 | 747.5 | 747.5 | 747.5 | 747.5
03 Hydro | 1370 | 1370 | 1370 | 1370 | 1370 | 1370 | 1370 | 1370 | 1370
03 Potential Build Hydro Small | 0 | 0 | 0 | 0 | 0 | 0 | 0 | 0 | 0
04 Potential Build Nuclear | 0 | 0 | 0 | 0 | 0 | 0 | 0 | 1000 | 1000
05 Potential Build Interruptible | 129.301 | 217.102 | 0 | 0 | 0 | 0 | 0 | 0 | 0
06 Potential Build Solar PV | 0 | 0 | 47.1565 | 47.1565 | 272.3141 | 477.3141 | 872.3141 | 1112.3141 | 1747.3141
06 Solar PV | 19.8 | 19.8 | 19.8 | 19.8 | 19.8 | 19.8 | 19.8 | 19.8 | 1.8
06 Potential Build Solar PV with storage | 0 | 0 | 0 | 0 | 0 | 0 | 60 | 60 | 60
07 Potential Build Biomass Combustion | 0 | 0 | 0 | 20 | 60 | 60 | 60 | 60 | 60
07 Potential Build Coal | 0 | 0 | 0 | 0 | 0 | 482.683 | 1053.753 | 1053.753 | 1053.753
08 Potential Build Wind | 0 | 0 | 0 | 75 | 150 | 300 | 400 | 550 | 550
Total | 4082.161 | 4887.882 | 5285.4365 | 5382.4365 | 5618.2141 | 6005.8971 | 7131.9671 | 8421.9671 | 10199.3071
(**) Ind. Boiler capacity in MMBtu/hr, not included in the total
11. Capacity Additions and Changes by Capacity Reporting Type [MW]
01 Potential Build Oil/Gas Combined Cycle | 0 | 0 | 0 | 0 | 0 | 0 | 0 | 0 | 1160.34
01 Oil/Gas Combined Cycle | 0 | 0 | 0 | 0 | 0 | 0 | 0 | 0 | 0
02 Potential Build Biogas | 0 | 0 | 0 | 2 | 3 | 0 | 0 | 0 | 0
02 Gas Combustion Turbine | 0 | 0 | 0 | 0 | 0 | 0 | 0 | 0 | 0
02 MSW - Landfill Gas | 0 | 0 | 0 | 0 | 0 | 0 | 0 | 0 | 0
02 Oil Combustion | 0 | 0 | 0 | 0 | 0 | 0 | 0 | 0 | 0
02 Potential Build Oil/Gas Combustion | 0 | 0 | 0 | 0 | 0 | 0 | 0 | 0 | 0
02 Oil/Gas Combustion | 0 | 0 | 0 | 0 | 0 | 0 | 0 | 0 | 0
03 Hydro | 0 | 0 | 0 | 0 | 0 | 0 | 0 | 0 | 0
03 Potential Build Hydro Small | 0 | 0 | 0 | 0 | 0 | 0 | 0 | 0 | 0
04 Potential Build Nuclear | 0 | 0 | 0 | 0 | 0 | 0 | 0 | 1000 | 0
05 Potential Build Interruptible | 129.301 | 217.102 | 0 | 0 | 0 | 0 | 0 | 0 | 0
06 Potential Build Solar PV | 0 | 0 | 47.1565 | 0 | 225.1576 | 205 | 395 | 240 | 635
06 Solar PV | 0 | 0 | 0 | 0 | 0 | 0 | 0 | 0 | 0
06 Potential Build Solar PV with storage | 0 | 0 | 0 | 0 | 0 | 0 | 60 | 0 | 0
07 Potential Build Biomass Combustion | 0 | 0 | 0 | 20 | 40 | 0 | 0 | 0 | 0
07 Potential Build Coal | 0 | 0 | 0 | 0 | 0 | 482.683 | 571.07 | 0 | 0
08 Potential Build Wind | 0 | 0 | 0 | 75 | 75 | 150 | 100 | 150 | 0
Total | 129.301 | 217.102 | 47.1565 | 97 | 343.1576 | 837.683 | 1126.07 | 1390 | 1795.34
(**) Ind. Boiler capacity in MMBtu/hr, not included in the total
12. Generation by Capacity Reporting Type [GWh]
01 Potential Build Oil/Gas Combined Cycle | 0 | 0 | 0 | 0 | 0 | 0 | 0 | 0 | 9148.1556
01 Oil/Gas Combined Cycle | 8256.8466 | 10430.0775 | 8796.7202 | 9178.8275 | 13081.0401 | 11688.2215 | 11074.7063 | 8758.0211 | 7224.5515
02 Potential Build Biogas | 0 | 0 | 0 | 0 | 37.23 | 37.23 | 37.23 | 37.23 | 37.23
02 Gas Combustion Turbine | 418.586 | 0 | 1813.32 | 0 | 0 | 0 | 0 | 0 | 1.1557
02 MSW - Landfill Gas | 0.7446 | 0.7446 | 0.7446 | 0 | 0.7446 | 0.7446 | 0.7446 | 0.7446 | 0.7446
02 Oil Combustion | 63.882 | 0 | 0 | 0 | 0 | 0 | 0 | 0 | 0
02 Potential Build Oil/Gas Combustion | 0 | 0 | 0 | 0 | 0 | 0 | 0 | 0 | 0
02 Oil/Gas Combustion | 78.0728 | 0 | 1207.8831 | 3075.417 | 3075.4167 | 3075.417 | 3075.417 | 3075.417 | 3075.417
03 Hydro | 5073.9835 | 5073.9825 | 5474.3846 | 5474.384 | 5974.883 | 5974.8824 | 5974.8822 | 5974.8827 | 5974.8831
03 Potential Build Hydro Small | 0 | 0 | 0 | 0 | 0 | 0 | 0 | 0 | 0
04 Potential Build Nuclear | 0 | 0 | 0 | 0 | 0 | 0 | 0 | 8322 | 8322
05 Potential Build Interruptible | 0 | 0 | 0 | 0 | 0 | 0 | 0 | 0 | 0
06 Potential Build Solar PV | 0 | 0 | 67.5263 | 67.5263 | 377.583 | 653.8671 | 1175.0886 | 1503.9582 | 2349.9379
06 Solar PV | 26.7291 | 26.7291 | 26.7291 | 26.7291 | 26.7291 | 26.7291 | 26.7291 | 26.7291 | 2.7132
06 Potential Build Solar PV with storage | 0 | 0 | 0 | 0 | 0 | 0 | 76.0503 | 76.0503 | 76.0503
07 Potential Build Biomass Combustion | 0 | 0 | 0 | 0 | 446.76 | 446.76 | 446.76 | 446.76 | 446.76
07 Potential Build Coal | 0 | 0 | 0 | 0 | 0 | 3594.0616 | 7846.2444 | 7846.2444 | 7846.2444
08 Potential Build Wind | 0 | 0 | 0 | 175.1525 | 350.305 | 700.61 | 934.1467 | 1284.4517 | 1284.4517
Total | 13918.8445 | 15531.5337 | 17387.3079 | 17998.0364 | 23370.6915 | 26198.5233 | 30667.9992 | 37352.4891 | 45790.295
(**) Ind. Boiler generation in BBtu, not included in the total
12a. Generation by Fuel Type [GWh]
Biomass | 0.7446 | 0.7446 | 0.7446 | 0 | 484.7346 | 484.7346 | 484.7346 | 484.7346 | 484.7346
Coal | 0 | 0 | 0 | 0 | 0 | 3594.0616 | 7846.2444 | 7846.2444 | 7846.2444
Gas | 4922.4117 | 10430.0775 | 11817.9233 | 12254.2445 | 16156.4568 | 14763.6385 | 14150.1233 | 11833.4381 | 19449.2798
Oil | 3894.9757 | 0 | 0 | 0 | 0 | 0 | 0 | 0 | 0
Other | 0 | 0 | 0 | 0 | 0 | 0 | 0 | 0 | 0
Sun | 26.7291 | 26.7291 | 94.2553 | 94.2553 | 404.3121 | 680.5962 | 1277.868 | 1606.7376 | 2428.7014
Uranium | 0 | 0 | 0 | 0 | 0 | 0 | 0 | 8322 | 8322
Water | 5073.9835 | 5073.9825 | 5474.3846 | 5474.384 | 5974.883 | 5974.8824 | 5974.8822 | 5974.8827 | 5974.8831
Wind | 0 | 0 | 0 | 175.1525 | 350.305 | 700.61 | 934.1467 | 1284.4517 | 1284.4517
Total | 13918.8445 | 15531.5337 | 17387.3079 | 17998.0364 | 23370.6915 | 26198.5233 | 30667.9992 | 37352.4891 | 45790.295
13. Generation by Capacity Reporting Type [TBtu]
01 Potential Build Oil/Gas Combined Cycle | 0 | 0 | 0 | 0 | 0 | 0 | 0 | 0 | 31.2135
01 Oil/Gas Combined Cycle | 28.1724 | 35.5874 | 30.0144 | 31.3182 | 44.6325 | 39.8802 | 37.7869 | 29.8824 | 24.6502
02 Potential Build Biogas | 0 | 0 | 0 | 0 | 0.12703 | 0.12703 | 0.12703 | 0.12703 | 0.12703
02 Gas Combustion Turbine | 1.4282 | 0 | 6.187 | 0 | 0 | 0 | 0 | 0 | 0.0039432
02 MSW - Landfill Gas | 0.0025406 | 0.0025406 | 0.0025406 | 0 | 0.0025406 | 0.0025406 | 0.0025406 | 0.0025406 | 0.0025406
02 Oil Combustion | 0.21797 | 0 | 0 | 0 | 0 | 0 | 0 | 0 | 0
02 Potential Build Oil/Gas Combustion | 0 | 0 | 0 | 0 | 0 | 0 | 0 | 0 | 0
02 Oil/Gas Combustion | 0.26638 | 0 | 4.1213 | 10.4933 | 10.4933 | 10.4933 | 10.4933 | 10.4933 | 10.4933
03 Hydro | 17.3124 | 17.3124 | 18.6786 | 18.6786 | 20.3863 | 20.3863 | 20.3863 | 20.3863 | 20.3863
03 Potential Build Hydro Small | 0 | 0 | 0 | 0 | 0 | 0 | 0 | 0 | 0
04 Potential Build Nuclear | 0 | 0 | 0 | 0 | 0 | 0 | 0 | 28.3947 | 28.3947
05 Potential Build Interruptible | 0 | 0 | 0 | 0 | 0 | 0 | 0 | 0 | 0
06 Potential Build Solar PV | 0 | 0 | 0.2304 | 0.2304 | 1.2883 | 2.231 | 4.0094 | 5.1315 | 8.018
06 Solar PV | 0.0912 | 0.0912 | 0.0912 | 0.0912 | 0.0912 | 0.0912 | 0.0912 | 0.0912 | 0.0092574
06 Potential Build Solar PV with storage | 0 | 0 | 0 | 0 | 0 | 0 | 0.25948 | 0.25948 | 0.25948
07 Potential Build Biomass Combustion | 0 | 0 | 0 | 0 | 1.5243 | 1.5243 | 1.5243 | 1.5243 | 1.5243
07 Potential Build Coal | 0 | 0 | 0 | 0 | 0 | 12.2629 | 26.7714 | 26.7714 | 26.7714
08 Potential Build Wind | 0 | 0 | 0 | 0.59762 | 1.1952 | 2.3905 | 3.1873 | 4.3825 | 4.3825
Total | 47.4911 | 52.9936 | 59.3255 | 61.4093 | 79.7408 | 89.3894 | 104.6392 | 127.4467 | 156.2365
(**) Ind. Boiler generation, not included in the total
14. Capacity Factor by Capacity Reporting Type [%]
01 Potential Build Oil/Gas Combined Cycle | N/A | N/A | N/A | N/A | N/A | N/A | N/A | N/A | 90.0003
01 Oil/Gas Combined Cycle | 63.1744 | 55.1226 | 42.7316 | 44.5877 | 63.5434 | 70.2248 | 66.5387 | 52.6197 | 43.4063
02 Potential Build Biogas | N/A | N/A | N/A | 0 | 85 | 85 | 85 | 85 | 85
02 Gas Combustion Turbine | 10.5019 | 0 | 40.9966 | 0 | 0 | 0 | 0 | 0 | 0.028995
02 MSW - Landfill Gas | 85 | 85 | 85 | 0 | 85 | 85 | 85 | 85 | 85
02 Oil Combustion | 3.2998 | 0 | 0 | 0 | 0 | 0 | 0 | 0 | 0
02 Potential Build Oil/Gas Combustion | N/A | N/A | N/A | N/A | N/A | N/A | N/A | N/A | N/A
02 Oil/Gas Combustion | 2.2565 | 0 | 17.8503 | 45.449 | 46.9666 | 46.9666 | 46.9666 | 46.9666 | 46.9666
03 Hydro | 42.279 | 42.279 | 45.6153 | 45.6153 | 49.7857 | 49.7857 | 49.7857 | 49.7857 | 49.7857
03 Potential Build Hydro Small | N/A | N/A | N/A | N/A | N/A | N/A | N/A | N/A | N/A
04 Potential Build Nuclear | N/A | N/A | N/A | N/A | N/A | N/A | N/A | 95 | 95
05 Potential Build Interruptible | 0 | 0 | N/A | N/A | N/A | N/A | N/A | N/A | N/A
06 Potential Build Solar PV | N/A | N/A | 16.3466 | 16.3466 | 15.8284 | 15.638 | 15.3778 | 15.4349 | 15.3526
06 Solar PV | 15.4104 | 15.4104 | 15.4104 | 15.4104 | 15.4104 | 15.4104 | 15.4104 | 15.4104 | 17.2069
06 Potential Build Solar PV with storage | N/A | N/A | N/A | N/A | N/A | N/A | 14.4692 | 14.4692 | 14.4692
07 Potential Build Biomass Combustion | N/A | N/A | N/A | 0 | 85 | 85 | 85 | 85 | 85
07 Potential Build Coal | N/A | N/A | N/A | N/A | N/A | 85.0001 | 85 | 85 | 85
08 Potential Build Wind | N/A | N/A | N/A | 26.6594 | 26.6594 | 26.6594 | 26.6594 | 26.6594 | 26.6594
Average | 38.9232 | 36.2735 | 37.5532 | 38.1718 | 47.4864 | 49.796 | 49.0876 | 50.6293 | 51.2506
(**) Ind. Boilers not included in the average
15. Total Annual Production Cost [Million US2016$](*)
Variable O&M | 42.517 | 48.5644 | 53.0709 | 55.6576 | 73.7553 | 90.1192 | 112.932 | 120.989 | 144.0923
Fixed O&M | 103.6056 | 148.842 | 161.93 | 168.8539 | 180.7211 | 144.1634 | 197.43 | 309.2525 | 342.4826
Fuel | 576.5161 | 661.3933 | 831.0154 | 799.3296 | 1178.2042 | 1244.6065 | 1363.2425 | 1424.8277 | 2714.6115
Capital | 840.4565 | 1411.163 | 6.3305 | 28.4084 | 84.043 | 293.3721 | 549.7633 | 1265.7547 | 1448.3302
Pollutant Transport & Storage | 0 | 0 | 0 | 0 | 0 | 0 | 0 | 0 | 0
Total | 1563.0952 | 2269.9626 | 1052.3469 | 1052.2495 | 1516.7237 | 1772.2613 | 2223.3678 | 3120.8239 | 4649.5165
Sales Revenue | 0 | 0 | 0 | 0 | 0 | 0 | 0 | 0 | 0
(*) Costs include only those items that are important for determining incremental cost of pollution control (industrial boiler costs are included)
15c Annual Transmission Activity (*)
[GWh] Transmitted Out Existing Lines | 6327.3659 | 11893.2124 | 9622.8196 | 11378.3729 | 11746.505 | 15664.6355 | 21031.9552 | 29845.2938 | 27834.5949
[GWh] Transmitted Out New Builds | 0 | 0 | 0 | 0 | 0 | 0 | 0 | 0 | 0
[MW] Transferred Out Existing Lines | 273 | 275 | 553.625 | 575.3398 | 692.4336 | 926.083 | 1307.286 | 2562.5445 | 2759.9881
[MW] Transferred Out New Builds | 0 | 0 | 0 | 0 | 0 | 0 | 0 | 0 | 0
Book [MW] of Transmission Builds | 0 | 0 | 0 | 0 | 0 | 0 | 0 | 0 | 0
[GWh] Transmitted Out All Lines | 6327.3659 | 11893.2124 | 9622.8196 | 11378.3729 | 11746.505 | 15664.6355 | 21031.9552 | 29845.2938 | 27834.5949
[MW] Transferred Out All Lines | 273 | 275 | 553.625 | 575.3398 | 692.4336 | 926.083 | 1307.286 | 2562.5445 | 2759.9881
16. Emissions
CO2 Thousand Tons | 5266.9716 | 5384.3782 | 6516.9423 | 6280.8794 | 8204.2956 | 10932.5236 | 14738.6719 | 13541.1519 | 17164.0994
NOX Thousand Tons | 24.5805 | 42.2304 | 51.1133 | 49.2618 | 64.3474 | 58.5222 | 56.1664 | 46.7741 | 49.7348
SO2 Thousand Tons | 9.7299 | 0.8638 | 1.0455 | 1.0076 | 1.3162 | 2.775 | 4.5936 | 4.4015 | 4.9827
(**) Industrial Boiler emissions are included
17. Fuel Consumption by Fuel and Fuel Type [TBtu]
Fuel Type | 2017 | 2018 | 2019 | 2020 | 2023 | 2026 | 2030 | 2035 | 2040
Biomass | 0.010052 | 0.010052 | 0.010052 | 0 | 6.7115 | 6.7115 | 6.7115 | 6.7115 | 6.7115
Coal | 0 | 0 | 0 | 0 | 0 | 31.6277 | 69.047 | 69.047 | 69.047
Gas | 38.2185 | 82.5264 | 99.8852 | 96.2671 | 125.7473 | 114.0043 | 108.9753 | 90.6209 | 146.1499
Oil | 31.0646 | 0 | 0 | 0 | 0 | 0 | 0 | 0 | 0
Other | 0 | 0 | 0 | 0 | 0 | 0 | 0 | 0 | 0
Sun | 0 | 0 | 0 | 0 | 0 | 0 | 0 | 0 | 0
Uranium | 0 | 0 | 0 | 0 | 0 | 0 | 0 | 85.7166 | 85.7166
Water | 0 | 0 | 0 | 0 | 0 | 0 | 0 | 0 | 0
Wind | 0 | 0 | 0 | 0 | 0 | 0 | 0 | 0 | 0

## Low Fuel Price
Back to Contents
| 2017 | 2018 | 2019 | 2020 | 2023 | 2026 | 2030 | 2035 | 2040
1. Reserve Margin Capacity Annual [MW] | 3348.7611 | 4649.4823 | 4557.3801 | 5152.3801 | 5092.5001 | 5140.1831 | 5739.2531 | 6654.2531 | 7814.5931
Plus Firm Contract Purchases Annual [MW] | 0 | 0 | 0 | 0 | 0 | 0 | 0 | 0 | 0
Plus Transmission In Annual [MW] | 173 | 173 | 449.625 | 469.2398 | 578.9336 | 744.883 | 1035.186 | 2232.8445 | 2409.554
Less Firm Contract Sales Annual [MW] | 0 | 0 | 0 | 0 | 0 | 0 | 0 | 0 | 0
Less Transmission Out Annual [MW] | 273 | 275 | 553.625 | 575.3398 | 692.4336 | 926.083 | 1307.286 | 2562.5445 | 2759.9881
Total Reserve Margin Capacity Annual [MW] | 3248.7611 | 4547.4823 | 4453.3801 | 5046.2801 | 4979.0001 | 4958.9831 | 5467.1531 | 6324.5531 | 7464.159
2. Peak Load Annual [MW] | 2125.5848 | 2343.4823 | 2495.3444 | 2676.8074 | 3315.6893 | 3678.7853 | 4262.1748 | 5225.6801 | 6490.573
Less DSM [MW] | 0 | 0 | 0 | 0 | 0 | 0 | 0 | 0 | 0
Net Demand Annual [MW] | 2125.5848 | 2343.4823 | 2495.3444 | 2676.8074 | 3315.6893 | 3678.7853 | 4262.1748 | 5225.6801 | 6490.573
3. Reserve Margin Annual [%] | 52.8408 | 94.0481 | 78.4676 | 88.5186 | 50.1649 | 34.7995 | 28.2714 | 21.0283 | 15
3a.Local Reserves Annual [%] | 157.5454 | 198.4006 | 182.6353 | 192.4823 | 153.588 | 139.725 | 134.6555 | 127.3376 | 120.3991
4. Total Generation [GWh] | 13918.8441 | 15531.5293 | 17387.3075 | 17998.0341 | 23370.6915 | 26198.5225 | 30668 | 37352.49 | 45790.2942
Inter-Region Transmission [GWh] | 378.6314 | 370.9515 | -441.5621 | 355.1277 | -278.1664 | -718.4013 | -1320.2728 | -1622.8294 | -1679.9115
Pumping & Storage Losses [GWh] | 0 | 0 | 0 | 0 | 0 | 0 | 0 | 0 | 0
Plus Purchases [GWh] | 0 | 0 | 0 | 0 | 0 | 0 | 0 | 0 | 0
Less Sales [GWh] | 0 | 0 | 0 | 0 | 0 | 0 | 0 | 0 | 0
5. Total Supply for Demand [GWh] | 14297.4756 | 15902.4807 | 16945.7455 | 18353.1618 | 23092.5251 | 25480.1213 | 29347.7273 | 35729.6606 | 44110.3826
6. Projected Demand [GWh] | 14297.4757 | 15902.4844 | 16945.7435 | 18353.1626 | 23092.5252 | 25480.1178 | 29347.7268 | 35729.6604 | 44110.3475
Energy Not Served [GWh] | 0 | 0 | 0 | 0 | 0 | 0 | 0 | 0 | 0
Less DSM [GWh] | 0 | 0 | 0 | 0 | 0 | 0 | 0 | 0 | 0
Energy Demand Response [GWh] | 0 | 0 | 0 | 0 | 0 | 0 | 0 | 0 | 0
Net Demand [GWh] | 14297.4757 | 15902.4844 | 16945.7435 | 18353.1626 | 23092.5252 | 25480.1178 | 29347.7268 | 35729.6604 | 44110.3475
7. Dumped Energy [GWh] | -0.00019496 | -0.003641 | 0.0019766 | -0.0007397 | -0.00012644 | 0.0034772 | 0.00042986 | 0.00020195 | 0.035164
8. Total Generation [GWh] | 13918.8441 | 15531.5293 | 17387.3075 | 17998.0341 | 23370.6915 | 26198.5225 | 30668 | 37352.49 | 45790.2942
Less T&D Losses [GWh] | 0 | 0 | 0 | 0 | 0 | 0 | 0 | 0 | 0
9. Total Sales [GWh] | 13918.8441 | 15531.5293 | 17387.3075 | 17998.0341 | 23370.6915 | 26198.5225 | 30668 | 37352.49 | 45790.2942
10. Capacity by Capacity Reporting Type [MW]
01 Potential Build Oil/Gas Combined Cycle | 0 | 0 | 0 | 0 | 0 | 0 | 0 | 0 | 1160.34
01 Oil/Gas Combined Cycle | 1492 | 2160 | 2350 | 2350 | 2350 | 1900 | 1900 | 1900 | 1900
02 Potential Build Biogas | 0 | 0 | 0 | 2 | 5 | 5 | 5 | 5 | 5
02 Gas Combustion Turbine | 455 | 504.92 | 504.92 | 504.92 | 455 | 455 | 455 | 455 | 455
02 MSW - Landfill Gas | 0.1 | 0.1 | 0.1 | 0.1 | 0.1 | 0.1 | 0.1 | 0.1 | 0.1
02 Oil Combustion | 221 | 221 | 221 | 221 | 188.5 | 188.5 | 188.5 | 88.5 | 88.5
02 Potential Build Oil/Gas Combustion | 0 | 0 | 0 | 0 | 0 | 0 | 0 | 0 | 0
02 Oil/Gas Combustion | 394.96 | 394.96 | 772.46 | 772.46 | 747.5 | 747.5 | 747.5 | 747.5 | 747.5
03 Hydro | 1370 | 1370 | 1370 | 1370 | 1370 | 1370 | 1370 | 1370 | 1370
03 Potential Build Hydro Small | 0 | 0 | 0 | 0 | 0 | 0 | 0 | 0 | 0
04 Potential Build Nuclear | 0 | 0 | 0 | 0 | 0 | 0 | 0 | 1000 | 1000
05 Potential Build Interruptible | 129.301 | 217.102 | 0 | 0 | 0 | 0 | 0 | 0 | 0
06 Potential Build Solar PV | 0 | 0 | 47.1565 | 47.1565 | 272.3141 | 477.3141 | 872.3141 | 1112.3141 | 1747.3141
06 Solar PV | 19.8 | 19.8 | 19.8 | 19.8 | 19.8 | 19.8 | 19.8 | 19.8 | 1.8
06 Potential Build Solar PV with storage | 0 | 0 | 0 | 0 | 0 | 0 | 60 | 60 | 60
07 Potential Build Biomass Combustion | 0 | 0 | 0 | 20 | 60 | 60 | 60 | 60 | 60
07 Potential Build Coal | 0 | 0 | 0 | 0 | 0 | 482.683 | 1053.753 | 1053.753 | 1053.753
08 Potential Build Wind | 0 | 0 | 0 | 75 | 150 | 300 | 400 | 550 | 550
Total | 4082.161 | 4887.882 | 5285.4365 | 5382.4365 | 5618.2141 | 6005.8971 | 7131.9671 | 8421.9671 | 10199.3071
(**) Ind. Boiler capacity in MMBtu/hr, not included in the total
11. Capacity Additions and Changes by Capacity Reporting Type [MW]
01 Potential Build Oil/Gas Combined Cycle | 0 | 0 | 0 | 0 | 0 | 0 | 0 | 0 | 1160.34
01 Oil/Gas Combined Cycle | 0 | 0 | 0 | 0 | 0 | 0 | 0 | 0 | 0
02 Potential Build Biogas | 0 | 0 | 0 | 2 | 3 | 0 | 0 | 0 | 0
02 Gas Combustion Turbine | 0 | 0 | 0 | 0 | 0 | 0 | 0 | 0 | 0
02 MSW - Landfill Gas | 0 | 0 | 0 | 0 | 0 | 0 | 0 | 0 | 0
02 Oil Combustion | 0 | 0 | 0 | 0 | 0 | 0 | 0 | 0 | 0
02 Potential Build Oil/Gas Combustion | 0 | 0 | 0 | 0 | 0 | 0 | 0 | 0 | 0
02 Oil/Gas Combustion | 0 | 0 | 0 | 0 | 0 | 0 | 0 | 0 | 0
03 Hydro | 0 | 0 | 0 | 0 | 0 | 0 | 0 | 0 | 0
03 Potential Build Hydro Small | 0 | 0 | 0 | 0 | 0 | 0 | 0 | 0 | 0
04 Potential Build Nuclear | 0 | 0 | 0 | 0 | 0 | 0 | 0 | 1000 | 0
05 Potential Build Interruptible | 129.301 | 217.102 | 0 | 0 | 0 | 0 | 0 | 0 | 0
06 Potential Build Solar PV | 0 | 0 | 47.1565 | 0 | 225.1576 | 205 | 395 | 240 | 635
06 Solar PV | 0 | 0 | 0 | 0 | 0 | 0 | 0 | 0 | 0
06 Potential Build Solar PV with storage | 0 | 0 | 0 | 0 | 0 | 0 | 60 | 0 | 0
07 Potential Build Biomass Combustion | 0 | 0 | 0 | 20 | 40 | 0 | 0 | 0 | 0
07 Potential Build Coal | 0 | 0 | 0 | 0 | 0 | 482.683 | 571.07 | 0 | 0
08 Potential Build Wind | 0 | 0 | 0 | 75 | 75 | 150 | 100 | 150 | 0
Total | 129.301 | 217.102 | 47.1565 | 97 | 343.1576 | 837.683 | 1126.07 | 1390 | 1795.34
(**) Ind. Boiler capacity in MMBtu/hr, not included in the total
12. Generation by Capacity Reporting Type [GWh]
01 Potential Build Oil/Gas Combined Cycle | 0 | 0 | 0 | 0 | 0 | 0 | 0 | 0 | 9148.1556
01 Oil/Gas Combined Cycle | 8256.8472 | 10430.818 | 8687.8855 | 9178.8262 | 13453.7256 | 11890.1791 | 11074.706 | 9228.016 | 7669.5269
02 Potential Build Biogas | 0 | 0 | 0 | 0 | 37.23 | 37.23 | 37.23 | 13.9954 | 37.23
02 Gas Combustion Turbine | 418.5857 | 0 | 1813.32 | 0 | 0 | 0 | 0 | 0 | 2.9402
02 MSW - Landfill Gas | 0.7446 | 0 | 0.7446 | 0 | 0.7446 | 0.7446 | 0.7446 | 0.7446 | 0.7446
02 Oil Combustion | 63.882 | 0 | 0 | 0 | 0 | 0 | 0 | 0 | 0
02 Potential Build Oil/Gas Combustion | 0 | 0 | 0 | 0 | 0 | 0 | 0 | 0 | 0
02 Oil/Gas Combustion | 78.0727 | 0 | 1316.7174 | 3075.417 | 3075.417 | 3075.417 | 3075.417 | 3075.4171 | 3075.417
03 Hydro | 5073.9829 | 5073.9822 | 5474.3847 | 5474.383 | 5974.8823 | 5974.8826 | 5974.8833 | 5974.8831 | 5974.8824
03 Potential Build Hydro Small | 0 | 0 | 0 | 0 | 0 | 0 | 0 | 0 | 0
04 Potential Build Nuclear | 0 | 0 | 0 | 0 | 0 | 0 | 0 | 8322 | 8322
05 Potential Build Interruptible | 0 | 0 | 0 | 0 | 0 | 0 | 0 | 0 | 0
06 Potential Build Solar PV | 0 | 0 | 67.5263 | 67.5263 | 377.583 | 653.8671 | 1175.0886 | 1503.9582 | 2349.9379
06 Solar PV | 26.7291 | 26.7291 | 26.7291 | 26.7291 | 26.7291 | 26.7291 | 26.7291 | 26.7291 | 2.7132
06 Potential Build Solar PV with storage | 0 | 0 | 0 | 0 | 0 | 0 | 76.0503 | 76.0503 | 76.0503
07 Potential Build Biomass Combustion | 0 | 0 | 0 | 0 | 74.075 | 244.8014 | 446.76 | 0 | 0
07 Potential Build Coal | 0 | 0 | 0 | 0 | 0 | 3594.0616 | 7846.2444 | 7846.2444 | 7846.2444
08 Potential Build Wind | 0 | 0 | 0 | 175.1525 | 350.305 | 700.61 | 934.1467 | 1284.4517 | 1284.4517
Total | 13918.8441 | 15531.5293 | 17387.3075 | 17998.0341 | 23370.6915 | 26198.5225 | 30668 | 37352.49 | 45790.2942
(**) Ind. Boiler generation in BBtu, not included in the total
12a. Generation by Fuel Type [GWh]
Biomass | 0.7446 | 0 | 0.7446 | 0 | 112.0496 | 282.776 | 484.7346 | 14.74 | 37.9746
Coal | 0 | 0 | 0 | 0 | 0 | 3594.0616 | 7846.2444 | 7846.2444 | 7846.2444
Gas | 4918.0351 | 10065.3254 | 11817.9229 | 12254.2432 | 16529.1426 | 14965.5961 | 14150.123 | 12303.4332 | 19896.0397
Oil | 3899.3524 | 365.4926 | 0 | 0 | 0 | 0 | 0 | 0 | 0
Other | 0 | 0 | 0 | 0 | 0 | 0 | 0 | 0 | 0
Sun | 26.7291 | 26.7291 | 94.2553 | 94.2553 | 404.3121 | 680.5962 | 1277.868 | 1606.7376 | 2428.7014
Uranium | 0 | 0 | 0 | 0 | 0 | 0 | 0 | 8322 | 8322
Water | 5073.9829 | 5073.9822 | 5474.3847 | 5474.383 | 5974.8823 | 5974.8826 | 5974.8833 | 5974.8831 | 5974.8824
Wind | 0 | 0 | 0 | 175.1525 | 350.305 | 700.61 | 934.1467 | 1284.4517 | 1284.4517
Total | 13918.8441 | 15531.5293 | 17387.3075 | 17998.0341 | 23370.6915 | 26198.5225 | 30668 | 37352.49 | 45790.2942
13. Generation by Capacity Reporting Type [TBtu]
01 Potential Build Oil/Gas Combined Cycle | 0 | 0 | 0 | 0 | 0 | 0 | 0 | 0 | 31.2135
01 Oil/Gas Combined Cycle | 28.1724 | 35.59 | 29.6431 | 31.3182 | 45.9041 | 40.5693 | 37.7869 | 31.486 | 26.1684
02 Potential Build Biogas | 0 | 0 | 0 | 0 | 0.12703 | 0.12703 | 0.12703 | 0.047752 | 0.12703
02 Gas Combustion Turbine | 1.4282 | 0 | 6.187 | 0 | 0 | 0 | 0 | 0 | 0.010032
02 MSW - Landfill Gas | 0.0025406 | 0 | 0.0025406 | 0 | 0.0025406 | 0.0025406 | 0.0025406 | 0.0025406 | 0.0025406
02 Oil Combustion | 0.21797 | 0 | 0 | 0 | 0 | 0 | 0 | 0 | 0
02 Potential Build Oil/Gas Combustion | 0 | 0 | 0 | 0 | 0 | 0 | 0 | 0 | 0
02 Oil/Gas Combustion | 0.26638 | 0 | 4.4926 | 10.4933 | 10.4933 | 10.4933 | 10.4933 | 10.4933 | 10.4933
03 Hydro | 17.3124 | 17.3124 | 18.6786 | 18.6786 | 20.3863 | 20.3863 | 20.3863 | 20.3863 | 20.3863
03 Potential Build Hydro Small | 0 | 0 | 0 | 0 | 0 | 0 | 0 | 0 | 0
04 Potential Build Nuclear | 0 | 0 | 0 | 0 | 0 | 0 | 0 | 28.3947 | 28.3947
05 Potential Build Interruptible | 0 | 0 | 0 | 0 | 0 | 0 | 0 | 0 | 0
06 Potential Build Solar PV | 0 | 0 | 0.2304 | 0.2304 | 1.2883 | 2.231 | 4.0094 | 5.1315 | 8.018
06 Solar PV | 0.0912 | 0.0912 | 0.0912 | 0.0912 | 0.0912 | 0.0912 | 0.0912 | 0.0912 | 0.0092574
06 Potential Build Solar PV with storage | 0 | 0 | 0 | 0 | 0 | 0 | 0.25948 | 0.25948 | 0.25948
07 Potential Build Biomass Combustion | 0 | 0 | 0 | 0 | 0.25274 | 0.83526 | 1.5243 | 0 | 0
07 Potential Build Coal | 0 | 0 | 0 | 0 | 0 | 12.2629 | 26.7714 | 26.7714 | 26.7714
08 Potential Build Wind | 0 | 0 | 0 | 0.59762 | 1.1952 | 2.3905 | 3.1873 | 4.3825 | 4.3825
Total | 47.4911 | 52.9936 | 59.3255 | 61.4093 | 79.7408 | 89.3894 | 104.6392 | 127.4467 | 156.2365
(**) Ind. Boiler generation, not included in the total
14. Capacity Factor by Capacity Reporting Type [%]
01 Potential Build Oil/Gas Combined Cycle | N/A | N/A | N/A | N/A | N/A | N/A | N/A | N/A | 90.0003
01 Oil/Gas Combined Cycle | 63.1744 | 55.1265 | 42.2029 | 44.5877 | 65.3538 | 71.4382 | 66.5387 | 55.4435 | 46.0798
02 Potential Build Biogas | N/A | N/A | N/A | 0 | 85 | 85 | 85 | 31.953 | 85
02 Gas Combustion Turbine | 10.5019 | 0 | 40.9966 | 0 | 0 | 0 | 0 | 0 | 0.073767
02 MSW - Landfill Gas | 85 | 0 | 85 | 0 | 85 | 85 | 85 | 85 | 85
02 Oil Combustion | 3.2998 | 0 | 0 | 0 | 0 | 0 | 0 | 0 | 0
02 Potential Build Oil/Gas Combustion | N/A | N/A | N/A | N/A | N/A | N/A | N/A | N/A | N/A
02 Oil/Gas Combustion | 2.2565 | 0 | 19.4586 | 45.449 | 46.9666 | 46.9666 | 46.9666 | 46.9666 | 46.9666
03 Hydro | 42.279 | 42.279 | 45.6153 | 45.6153 | 49.7857 | 49.7857 | 49.7857 | 49.7857 | 49.7857
03 Potential Build Hydro Small | N/A | N/A | N/A | N/A | N/A | N/A | N/A | N/A | N/A
04 Potential Build Nuclear | N/A | N/A | N/A | N/A | N/A | N/A | N/A | 95 | 95
05 Potential Build Interruptible | 0 | 0 | N/A | N/A | N/A | N/A | N/A | N/A | N/A
06 Potential Build Solar PV | N/A | N/A | 16.3466 | 16.3466 | 15.8284 | 15.638 | 15.3778 | 15.4349 | 15.3526
06 Solar PV | 15.4104 | 15.4104 | 15.4104 | 15.4104 | 15.4104 | 15.4104 | 15.4104 | 15.4104 | 17.2069
06 Potential Build Solar PV with storage | N/A | N/A | N/A | N/A | N/A | N/A | 14.4692 | 14.4692 | 14.4692
07 Potential Build Biomass Combustion | N/A | N/A | N/A | 0 | 14.0934 | 46.5756 | 85 | 0 | 0
07 Potential Build Coal | N/A | N/A | N/A | N/A | N/A | 85.0001 | 85 | 85 | 85
08 Potential Build Wind | N/A | N/A | N/A | 26.6594 | 26.6594 | 26.6594 | 26.6594 | 26.6594 | 26.6594
Average | 38.9232 | 36.2735 | 37.5532 | 38.1717 | 47.4864 | 49.796 | 49.0876 | 50.6293 | 51.2506
(**) Ind. Boilers not included in the average
15. Total Annual Production Cost [Million US2016$](*)
Variable O&M | 42.517 | 48.5639 | 53.0709 | 55.3382 | 73.3826 | 90.1619 | 112.932 | 120.9993 | 143.6283
Fixed O&M | 103.6056 | 148.842 | 161.93 | 168.8539 | 180.7211 | 144.1634 | 197.43 | 309.2525 | 342.4826
Fuel | 490.127 | 492.7 | 631.2453 | 607.1119 | 729.1432 | 784.9958 | 902.448 | 943.5121 | 1419.2657
Capital | 840.4565 | 1411.163 | 6.3305 | 28.4084 | 84.043 | 293.3721 | 549.7633 | 1265.7547 | 1448.3302
Pollutant Transport & Storage | 0 | 0 | 0 | 0 | 0 | 0 | 0 | 0 | 0
Total | 1476.7061 | 2101.2688 | 852.5767 | 859.7125 | 1067.29 | 1312.6932 | 1762.5733 | 2639.5186 | 3353.7068
Sales Revenue | 0 | 0 | 0 | 0 | 0 | 0 | 0 | 0 | 0
(*) Costs include only those items that are important for determining incremental cost of pollution control (industrial boiler costs are included)
15c Annual Transmission Activity (*)
[GWh] Transmitted Out Existing Lines | 6459.6487 | 11683.9974 | 11284.4767 | 13422.9117 | 12517.1036 | 15957.4501 | 20776.7655 | 26469.2649 | 27568.4995
[GWh] Transmitted Out New Builds | 0 | 0 | 0 | 0 | 0 | 0 | 0 | 0 | 0
[MW] Transferred Out Existing Lines | 273 | 275 | 553.625 | 575.3398 | 692.4336 | 926.083 | 1307.286 | 2562.5445 | 2759.9881
[MW] Transferred Out New Builds | 0 | 0 | 0 | 0 | 0 | 0 | 0 | 0 | 0
Book [MW] of Transmission Builds | 0 | 0 | 0 | 0 | 0 | 0 | 0 | 0 | 0
[GWh] Transmitted Out All Lines | 6459.6487 | 11683.9974 | 11284.4767 | 13422.9117 | 12517.1036 | 15957.4501 | 20776.7655 | 26469.2649 | 27568.4995
[MW] Transferred Out All Lines | 273 | 275 | 553.625 | 575.3398 | 692.4336 | 926.083 | 1307.286 | 2562.5445 | 2759.9881
16. Emissions
CO2 Thousand Tons | 5266.9717 | 5478.8666 | 6516.942 | 6285.1602 | 8410.9784 | 11041.105 | 14738.6718 | 13781.8486 | 17409.7561
NOX Thousand Tons | 24.5805 | 41.245 | 51.1133 | 49.2954 | 65.9685 | 59.3738 | 56.1664 | 48.6619 | 51.6615
SO2 Thousand Tons | 9.7299 | 1.8835 | 1.0455 | 1.0083 | 1.3494 | 2.7924 | 4.5936 | 4.4401 | 5.0221
(**) Industrial Boiler emissions are included
17. Fuel Consumption by Fuel and Fuel Type [TBtu]
Fuel Type | 2017 | 2018 | 2019 | 2020 | 2023 | 2026 | 2030 | 2035 | 2040
Biomass | 0.010052 | 0 | 0.010052 | 0 | 1.6802 | 3.985 | 6.7115 | 0.26197 | 0.68019
Coal | 0 | 0 | 0 | 0 | 0 | 31.6277 | 69.047 | 69.047 | 69.047
Gas | 38.2185 | 79.6813 | 99.8852 | 96.3327 | 128.9151 | 115.6686 | 108.9753 | 94.3101 | 149.9151
Oil | 31.0646 | 3.1118 | 0 | 0 | 0 | 0 | 0 | 0 | 0
Other | 0 | 0 | 0 | 0 | 0 | 0 | 0 | 0 | 0
Sun | 0 | 0 | 0 | 0 | 0 | 0 | 0 | 0 | 0
Uranium | 0 | 0 | 0 | 0 | 0 | 0 | 0 | 85.7166 | 85.7166
Water | 0 | 0 | 0 | 0 | 0 | 0 | 0 | 0 | 0
Wind | 0 | 0 | 0 | 0 | 0 | 0 | 0 | 0 | 0

## Limited Fuel Supply
Back to Contents
| 2017 | 2018 | 2019 | 2020 | 2023 | 2026 | 2030 | 2035 | 2040
1. Reserve Margin Capacity Annual [MW] | 3348.7611 | 4649.4823 | 4557.3801 | 5152.3801 | 5092.5001 | 5140.1831 | 5739.2531 | 6654.2531 | 7814.5931
Plus Firm Contract Purchases Annual [MW] | 0 | 0 | 0 | 0 | 0 | 0 | 0 | 0 | 0
Plus Transmission In Annual [MW] | 173 | 173 | 449.625 | 469.2398 | 578.9336 | 744.883 | 1035.186 | 2232.8445 | 2409.554
Less Firm Contract Sales Annual [MW] | 0 | 0 | 0 | 0 | 0 | 0 | 0 | 0 | 0
Less Transmission Out Annual [MW] | 273 | 275 | 553.625 | 575.3398 | 692.4336 | 926.083 | 1307.286 | 2562.5445 | 2759.9881
Total Reserve Margin Capacity Annual [MW] | 3248.7611 | 4547.4823 | 4453.3801 | 5046.2801 | 4979.0001 | 4958.9831 | 5467.1531 | 6324.5531 | 7464.159
2. Peak Load Annual [MW] | 2125.5848 | 2343.4823 | 2495.3444 | 2676.8074 | 3315.6893 | 3678.7853 | 4262.1748 | 5225.6801 | 6490.573
Less DSM [MW] | 0 | 0 | 0 | 0 | 0 | 0 | 0 | 0 | 0
Net Demand Annual [MW] | 2125.5848 | 2343.4823 | 2495.3444 | 2676.8074 | 3315.6893 | 3678.7853 | 4262.1748 | 5225.6801 | 6490.573
3. Reserve Margin Annual [%] | 52.8408 | 94.0481 | 78.4676 | 88.5186 | 50.1649 | 34.7995 | 28.2714 | 21.0283 | 15
3a.Local Reserves Annual [%] | 157.5454 | 198.4006 | 182.6353 | 192.4823 | 153.588 | 139.725 | 134.6555 | 127.3376 | 120.3991
4. Total Generation [GWh] | 13918.8423 | 15531.5321 | 16582.6254 | 17998.0368 | 23370.6916 | 26198.5215 | 30667.9987 | 37352.4902 | 45790.294
Inter-Region Transmission [GWh] | 378.6316 | 370.9516 | 363.1181 | 355.1278 | -278.1663 | -718.4015 | -1320.2729 | -1622.8297 | -1679.9117
Pumping & Storage Losses [GWh] | 0 | 0 | 0 | 0 | 0 | 0 | 0 | 0 | 0
Plus Purchases [GWh] | 0 | 0 | 0 | 0 | 0 | 0 | 0 | 0 | 0
Less Sales [GWh] | 0 | 0 | 0 | 0 | 0 | 0 | 0 | 0 | 0
5. Total Supply for Demand [GWh] | 14297.4739 | 15902.4837 | 16945.7435 | 18353.1646 | 23092.5253 | 25480.12 | 29347.7259 | 35729.6604 | 44110.3823
6. Projected Demand [GWh] | 14297.4757 | 15902.4844 | 16945.7435 | 18353.1626 | 23092.5252 | 25480.1178 | 29347.7268 | 35729.6604 | 44110.3475
Energy Not Served [GWh] | 0 | 0 | 0 | 0 | 0 | 0 | 0 | 0 | 0
Less DSM [GWh] | 0 | 0 | 0 | 0 | 0 | 0 | 0 | 0 | 0
Energy Demand Response [GWh] | 0 | 0 | 0 | 0 | 0 | 0 | 0 | 0 | 0
Net Demand [GWh] | 14297.4757 | 15902.4844 | 16945.7435 | 18353.1626 | 23092.5252 | 25480.1178 | 29347.7268 | 35729.6604 | 44110.3475
7. Dumped Energy [GWh] | -0.0018318 | -0.00066355 | 2.9159e-05 | 0.0020555 | 9.4518e-05 | 0.0021892 | -0.00096059 | 7.92e-05 | 0.034832
8. Total Generation [GWh] | 13918.8423 | 15531.5321 | 16582.6254 | 17998.0368 | 23370.6916 | 26198.5215 | 30667.9987 | 37352.4902 | 45790.294
Less T&D Losses [GWh] | 0 | 0 | 0 | 0 | 0 | 0 | 0 | 0 | 0
9. Total Sales [GWh] | 13918.8423 | 15531.5321 | 16582.6254 | 17998.0368 | 23370.6916 | 26198.5215 | 30667.9987 | 37352.4902 | 45790.294
10. Capacity by Capacity Reporting Type [MW]
01 Potential Build Oil/Gas Combined Cycle | 0 | 0 | 0 | 0 | 0 | 0 | 0 | 0 | 1160.34
01 Oil/Gas Combined Cycle | 1492 | 2160 | 2350 | 2350 | 2350 | 1900 | 1900 | 1900 | 1900
02 Potential Build Biogas | 0 | 0 | 0 | 2 | 5 | 5 | 5 | 5 | 5
02 Gas Combustion Turbine | 455 | 504.92 | 504.92 | 504.92 | 455 | 455 | 455 | 455 | 455
02 MSW - Landfill Gas | 0.1 | 0.1 | 0.1 | 0.1 | 0.1 | 0.1 | 0.1 | 0.1 | 0.1
02 Oil Combustion | 221 | 221 | 221 | 221 | 188.5 | 188.5 | 188.5 | 88.5 | 88.5
02 Potential Build Oil/Gas Combustion | 0 | 0 | 0 | 0 | 0 | 0 | 0 | 0 | 0
02 Oil/Gas Combustion | 394.96 | 394.96 | 772.46 | 772.46 | 747.5 | 747.5 | 747.5 | 747.5 | 747.5
03 Hydro | 1370 | 1370 | 1370 | 1370 | 1370 | 1370 | 1370 | 1370 | 1370
03 Potential Build Hydro Small | 0 | 0 | 0 | 0 | 0 | 0 | 0 | 0 | 0
04 Potential Build Nuclear | 0 | 0 | 0 | 0 | 0 | 0 | 0 | 1000 | 1000
05 Potential Build Interruptible | 129.301 | 217.102 | 0 | 0 | 0 | 0 | 0 | 0 | 0
06 Potential Build Solar PV | 0 | 0 | 47.1565 | 47.1565 | 272.3141 | 477.3141 | 872.3141 | 1112.3141 | 1747.3141
06 Solar PV | 19.8 | 19.8 | 19.8 | 19.8 | 19.8 | 19.8 | 19.8 | 19.8 | 1.8
06 Potential Build Solar PV with storage | 0 | 0 | 0 | 0 | 0 | 0 | 60 | 60 | 60
07 Potential Build Biomass Combustion | 0 | 0 | 0 | 20 | 60 | 60 | 60 | 60 | 60
07 Potential Build Coal | 0 | 0 | 0 | 0 | 0 | 482.683 | 1053.753 | 1053.753 | 1053.753
08 Potential Build Wind | 0 | 0 | 0 | 75 | 150 | 300 | 400 | 550 | 550
Total | 4082.161 | 4887.882 | 5285.4365 | 5382.4365 | 5618.2141 | 6005.8971 | 7131.9671 | 8421.9671 | 10199.3071
(**) Ind. Boiler capacity in MMBtu/hr, not included in the total
11. Capacity Additions and Changes by Capacity Reporting Type [MW]
01 Potential Build Oil/Gas Combined Cycle | 0 | 0 | 0 | 0 | 0 | 0 | 0 | 0 | 1160.34
01 Oil/Gas Combined Cycle | 0 | 0 | 0 | 0 | 0 | 0 | 0 | 0 | 0
02 Potential Build Biogas | 0 | 0 | 0 | 2 | 3 | 0 | 0 | 0 | 0
02 Gas Combustion Turbine | 0 | 0 | 0 | 0 | 0 | 0 | 0 | 0 | 0
02 MSW - Landfill Gas | 0 | 0 | 0 | 0 | 0 | 0 | 0 | 0 | 0
02 Oil Combustion | 0 | 0 | 0 | 0 | 0 | 0 | 0 | 0 | 0
02 Potential Build Oil/Gas Combustion | 0 | 0 | 0 | 0 | 0 | 0 | 0 | 0 | 0
02 Oil/Gas Combustion | 0 | 0 | 0 | 0 | 0 | 0 | 0 | 0 | 0
03 Hydro | 0 | 0 | 0 | 0 | 0 | 0 | 0 | 0 | 0
03 Potential Build Hydro Small | 0 | 0 | 0 | 0 | 0 | 0 | 0 | 0 | 0
04 Potential Build Nuclear | 0 | 0 | 0 | 0 | 0 | 0 | 0 | 1000 | 0
05 Potential Build Interruptible | 129.301 | 217.102 | 0 | 0 | 0 | 0 | 0 | 0 | 0
06 Potential Build Solar PV | 0 | 0 | 47.1565 | 0 | 225.1576 | 205 | 395 | 240 | 635
06 Solar PV | 0 | 0 | 0 | 0 | 0 | 0 | 0 | 0 | 0
06 Potential Build Solar PV with storage | 0 | 0 | 0 | 0 | 0 | 0 | 60 | 0 | 0
07 Potential Build Biomass Combustion | 0 | 0 | 0 | 20 | 40 | 0 | 0 | 0 | 0
07 Potential Build Coal | 0 | 0 | 0 | 0 | 0 | 482.683 | 571.07 | 0 | 0
08 Potential Build Wind | 0 | 0 | 0 | 75 | 75 | 150 | 100 | 150 | 0
Total | 129.301 | 217.102 | 47.1565 | 97 | 343.1576 | 837.683 | 1126.07 | 1390 | 1795.34
(**) Ind. Boiler capacity in MMBtu/hr, not included in the total
12. Generation by Capacity Reporting Type [GWh]
01 Potential Build Oil/Gas Combined Cycle | 0 | 0 | 0 | 0 | 0 | 0 | 0 | 0 | 9148.1556
01 Oil/Gas Combined Cycle | 8009.3373 | 10430.076 | 9985.2952 | 9014.2704 | 13081.0404 | 11688.2205 | 11074.7059 | 8758.0217 | 8519.1478
02 Potential Build Biogas | 0 | 0 | 0 | 14.892 | 37.23 | 37.23 | 37.23 | 37.23 | 37.23
02 Gas Combustion Turbine | 371.2694 | 0 | 0 | 0 | 0 | 0 | 0 | 0 | 1.1557
02 MSW - Landfill Gas | 0.7446 | 0.7446 | 0.7446 | 0.7446 | 0.7446 | 0.7446 | 0.7446 | 0.7446 | 0.7446
02 Oil Combustion | 161.4795 | 0 | 0 | 0 | 0 | 0 | 0 | 0 | 0
02 Potential Build Oil/Gas Combustion | 0 | 0 | 0 | 0 | 0 | 0 | 0 | 0 | 0
02 Oil/Gas Combustion | 275.2993 | 0 | 1027.9476 | 3075.417 | 3075.417 | 3075.417 | 3075.417 | 3075.4172 | 1780.8204
03 Hydro | 5073.9832 | 5073.9824 | 5474.3827 | 5474.385 | 5974.8824 | 5974.8816 | 5974.8821 | 5974.8829 | 5974.8824
03 Potential Build Hydro Small | 0 | 0 | 0 | 0 | 0 | 0 | 0 | 0 | 0
04 Potential Build Nuclear | 0 | 0 | 0 | 0 | 0 | 0 | 0 | 8322 | 8322
05 Potential Build Interruptible | 0 | 0 | 0 | 0 | 0 | 0 | 0 | 0 | 0
06 Potential Build Solar PV | 0 | 0 | 67.5263 | 67.5263 | 377.5831 | 653.8672 | 1175.0887 | 1503.9583 | 2349.9379
06 Solar PV | 26.7291 | 26.7291 | 26.7291 | 26.7291 | 26.7291 | 26.7291 | 26.7291 | 26.7291 | 2.7132
06 Potential Build Solar PV with storage | 0 | 0 | 0 | 0 | 0 | 0 | 76.0503 | 76.0503 | 76.0503
07 Potential Build Biomass Combustion | 0 | 0 | 0 | 148.92 | 446.76 | 446.76 | 446.76 | 446.76 | 446.76
07 Potential Build Coal | 0 | 0 | 0 | 0 | 0 | 3594.0616 | 7846.2444 | 7846.2444 | 7846.2444
08 Potential Build Wind | 0 | 0 | 0 | 175.1525 | 350.305 | 700.61 | 934.1467 | 1284.4517 | 1284.4517
Total | 13918.8423 | 15531.5321 | 16582.6254 | 17998.0368 | 23370.6916 | 26198.5215 | 30667.9987 | 37352.4902 | 45790.294
(**) Ind. Boiler generation in BBtu, not included in the total
12a. Generation by Fuel Type [GWh]
Biomass | 0.7446 | 0.7446 | 0.7446 | 164.5566 | 484.7346 | 484.7346 | 484.7346 | 484.7346 | 484.7346
Coal | 0 | 0 | 0 | 0 | 0 | 3594.0616 | 7846.2444 | 7846.2444 | 7846.2444
Gas | 4613.8847 | 9953.6788 | 11013.2428 | 11317.8181 | 11306.8147 | 9930.4617 | 9203.3115 | 6247.0155 | 2028.5805
Oil | 4203.5007 | 476.3973 | 0 | 771.8693 | 4849.6427 | 4833.1758 | 4946.8114 | 5586.4234 | 17420.6989
Other | 0 | 0 | 0 | 0 | 0 | 0 | 0 | 0 | 0
Sun | 26.7291 | 26.7291 | 94.2553 | 94.2553 | 404.3121 | 680.5962 | 1277.868 | 1606.7376 | 2428.7014
Uranium | 0 | 0 | 0 | 0 | 0 | 0 | 0 | 8322 | 8322
Water | 5073.9832 | 5073.9824 | 5474.3827 | 5474.385 | 5974.8824 | 5974.8816 | 5974.8821 | 5974.8829 | 5974.8824
Wind | 0 | 0 | 0 | 175.1525 | 350.305 | 700.61 | 934.1467 | 1284.4517 | 1284.4517
Total | 13918.8423 | 15531.5321 | 16582.6254 | 17998.0368 | 23370.6916 | 26198.5215 | 30667.9987 | 37352.4902 | 45790.294
13. Generation by Capacity Reporting Type [TBtu]
01 Potential Build Oil/Gas Combined Cycle | 0 | 0 | 0 | 0 | 0 | 0 | 0 | 0 | 31.2135
01 Oil/Gas Combined Cycle | 27.3279 | 35.5874 | 34.0698 | 30.7567 | 44.6325 | 39.8802 | 37.7869 | 29.8824 | 29.0673
02 Potential Build Biogas | 0 | 0 | 0 | 0.050812 | 0.12703 | 0.12703 | 0.12703 | 0.12703 | 0.12703
02 Gas Combustion Turbine | 1.2668 | 0 | 0 | 0 | 0 | 0 | 0 | 0 | 0.0039432
02 MSW - Landfill Gas | 0.0025406 | 0.0025406 | 0.0025406 | 0.0025406 | 0.0025406 | 0.0025406 | 0.0025406 | 0.0025406 | 0.0025406
02 Oil Combustion | 0.55097 | 0 | 0 | 0 | 0 | 0 | 0 | 0 | 0
02 Potential Build Oil/Gas Combustion | 0 | 0 | 0 | 0 | 0 | 0 | 0 | 0 | 0
02 Oil/Gas Combustion | 0.93932 | 0 | 3.5074 | 10.4933 | 10.4933 | 10.4933 | 10.4933 | 10.4933 | 6.0762
03 Hydro | 17.3124 | 17.3124 | 18.6786 | 18.6786 | 20.3863 | 20.3863 | 20.3863 | 20.3863 | 20.3863
03 Potential Build Hydro Small | 0 | 0 | 0 | 0 | 0 | 0 | 0 | 0 | 0
04 Potential Build Nuclear | 0 | 0 | 0 | 0 | 0 | 0 | 0 | 28.3947 | 28.3947
05 Potential Build Interruptible | 0 | 0 | 0 | 0 | 0 | 0 | 0 | 0 | 0
06 Potential Build Solar PV | 0 | 0 | 0.2304 | 0.2304 | 1.2883 | 2.231 | 4.0094 | 5.1315 | 8.018
06 Solar PV | 0.0912 | 0.0912 | 0.0912 | 0.0912 | 0.0912 | 0.0912 | 0.0912 | 0.0912 | 0.0092574
06 Potential Build Solar PV with storage | 0 | 0 | 0 | 0 | 0 | 0 | 0.25948 | 0.25948 | 0.25948
07 Potential Build Biomass Combustion | 0 | 0 | 0 | 0.50812 | 1.5243 | 1.5243 | 1.5243 | 1.5243 | 1.5243
07 Potential Build Coal | 0 | 0 | 0 | 0 | 0 | 12.2629 | 26.7714 | 26.7714 | 26.7714
08 Potential Build Wind | 0 | 0 | 0 | 0.59762 | 1.1952 | 2.3905 | 3.1873 | 4.3825 | 4.3825
Total | 47.4911 | 52.9936 | 56.5799 | 61.4093 | 79.7408 | 89.3894 | 104.6392 | 127.4467 | 156.2365
(**) Ind. Boiler generation, not included in the total
14. Capacity Factor by Capacity Reporting Type [%]
01 Potential Build Oil/Gas Combined Cycle | N/A | N/A | N/A | N/A | N/A | N/A | N/A | N/A | 90.0003
01 Oil/Gas Combined Cycle | 61.2807 | 55.1226 | 48.5053 | 43.7884 | 63.5434 | 70.2248 | 66.5387 | 52.6197 | 51.1845
02 Potential Build Biogas | N/A | N/A | N/A | 85 | 85 | 85 | 85 | 85 | 85
02 Gas Combustion Turbine | 9.3148 | 0 | 0 | 0 | 0 | 0 | 0 | 0 | 0.028995
02 MSW - Landfill Gas | 85 | 85 | 85 | 85 | 85 | 85 | 85 | 85 | 85
02 Oil Combustion | 8.3411 | 0 | 0 | 0 | 0 | 0 | 0 | 0 | 0
02 Potential Build Oil/Gas Combustion | N/A | N/A | N/A | N/A | N/A | N/A | N/A | N/A | N/A
02 Oil/Gas Combustion | 7.957 | 0 | 15.1912 | 45.449 | 46.9666 | 46.9666 | 46.9666 | 46.9666 | 27.196
03 Hydro | 42.279 | 42.279 | 45.6153 | 45.6153 | 49.7857 | 49.7857 | 49.7857 | 49.7857 | 49.7857
03 Potential Build Hydro Small | N/A | N/A | N/A | N/A | N/A | N/A | N/A | N/A | N/A
04 Potential Build Nuclear | N/A | N/A | N/A | N/A | N/A | N/A | N/A | 95 | 95
05 Potential Build Interruptible | 0 | 0 | N/A | N/A | N/A | N/A | N/A | N/A | N/A
06 Potential Build Solar PV | N/A | N/A | 16.3466 | 16.3466 | 15.8284 | 15.638 | 15.3778 | 15.4349 | 15.3526
06 Solar PV | 15.4104 | 15.4104 | 15.4104 | 15.4104 | 15.4104 | 15.4104 | 15.4104 | 15.4104 | 17.2069
06 Potential Build Solar PV with storage | N/A | N/A | N/A | N/A | N/A | N/A | 14.4692 | 14.4692 | 14.4692
07 Potential Build Biomass Combustion | N/A | N/A | N/A | 85 | 85 | 85 | 85 | 85 | 85
07 Potential Build Coal | N/A | N/A | N/A | N/A | N/A | 85.0001 | 85 | 85 | 85
08 Potential Build Wind | N/A | N/A | N/A | 26.6594 | 26.6594 | 26.6594 | 26.6594 | 26.6594 | 26.6594
Average | 38.9232 | 36.2735 | 35.8153 | 38.1718 | 47.4864 | 49.796 | 49.0876 | 50.6293 | 51.2506
(**) Ind. Boilers not included in the average
15. Total Annual Production Cost [Million US2016$](*)
Variable O&M | 42.944 | 48.5644 | 52.3799 | 57.568 | 71.8237 | 88.5166 | 112.0271 | 122.8713 | 149.4413
Fixed O&M | 103.6056 | 148.842 | 161.93 | 168.8539 | 180.7211 | 144.1634 | 197.43 | 309.2525 | 342.4826
Fuel | 588.34 | 666.6269 | 712.1116 | 805.8882 | 1177.5052 | 1306.1397 | 1477.5939 | 1497.5392 | 2480.9002
Capital | 840.4565 | 1411.163 | 6.3305 | 28.4084 | 84.043 | 293.3721 | 549.7633 | 1265.7547 | 1448.3302
Pollutant Transport & Storage | 0 | 0 | 0 | 0 | 0 | 0 | 0 | 0 | 0
Total | 1575.3461 | 2275.1963 | 932.752 | 1060.7185 | 1514.093 | 1832.1918 | 2336.8143 | 3195.4176 | 4421.1543
Sales Revenue | 0 | 0 | 0 | 0 | 0 | 0 | 0 | 0 | 0
(*) Costs include only those items that are important for determining incremental cost of pollution control (industrial boiler costs are included)
15c Annual Transmission Activity (*)
[GWh] Transmitted Out Existing Lines | 6299.5327 | 13422.1542 | 10237.6953 | 12008.3627 | 17010.6276 | 19295.5747 | 22347.954 | 29253.1972 | 30271.4705
[GWh] Transmitted Out New Builds | 0 | 0 | 0 | 0 | 0 | 0 | 0 | 0 | 0
[MW] Transferred Out Existing Lines | 273 | 275 | 553.625 | 575.3398 | 692.4336 | 926.083 | 1307.286 | 2562.5445 | 2759.9881
[MW] Transferred Out New Builds | 0 | 0 | 0 | 0 | 0 | 0 | 0 | 0 | 0
Book [MW] of Transmission Builds | 0 | 0 | 0 | 0 | 0 | 0 | 0 | 0 | 0
[GWh] Transmitted Out All Lines | 6299.5327 | 13422.1542 | 10237.6953 | 12008.3627 | 17010.6276 | 19295.5747 | 22347.954 | 29253.1972 | 30271.4705
[MW] Transferred Out All Lines | 273 | 275 | 553.625 | 575.3398 | 692.4336 | 926.083 | 1307.286 | 2562.5445 | 2759.9881
16. Emissions
CO2 Thousand Tons | 5344.2782 | 5462.1584 | 5591.8195 | 6291.9681 | 9354.5953 | 11950.4404 | 15789.3338 | 14705.1467 | 20328.4558
NOX Thousand Tons | 23.6104 | 40.5901 | 43.8574 | 45.7027 | 50.4695 | 46.0808 | 43.5953 | 33.006 | 23.9195
SO2 Thousand Tons | 10.2904 | 2.1857 | 0.89708 | 3.1309 | 14.8253 | 12.8983 | 14.8235 | 15.1962 | 39.8346
(**) Industrial Boiler emissions are included
17. Fuel Consumption by Fuel and Fuel Type [TBtu]
Fuel Type | 2017 | 2018 | 2019 | 2020 | 2023 | 2026 | 2030 | 2035 | 2040
Biomass | 0.010052 | 0.010052 | 0.010052 | 2.2885 | 6.7115 | 6.7115 | 6.7115 | 6.7115 | 6.7115
Coal | 0 | 0 | 0 | 0 | 0 | 31.6277 | 69.047 | 69.047 | 69.047
Gas | 35.8097 | 78.1225 | 85.7059 | 87.3702 | 86.4326 | 75.7458 | 70.0604 | 47.1924 | 15.2872
Oil | 33.6693 | 4.056 | 0 | 6.5717 | 41.2744 | 39.7693 | 40.6557 | 45.4396 | 132.1126
Other | 0 | 0 | 0 | 0 | 0 | 0 | 0 | 0 | 0
Sun | 0 | 0 | 0 | 0 | 0 | 0 | 0 | 0 | 0
Uranium | 0 | 0 | 0 | 0 | 0 | 0 | 0 | 85.7166 | 85.7166
Water | 0 | 0 | 0 | 0 | 0 | 0 | 0 | 0 | 0
Wind | 0 | 0 | 0 | 0 | 0 | 0 | 0 | 0 | 0

## GreaterFuelSupply
Back to Contents
| 2017 | 2018 | 2019 | 2020 | 2023 | 2026 | 2030 | 2035 | 2040
1. Reserve Margin Capacity Annual [MW] | 3348.7611 | 4649.4823 | 4557.3801 | 5152.3801 | 5092.5001 | 5140.1831 | 5739.2531 | 6654.2531 | 7814.5931
Plus Firm Contract Purchases Annual [MW] | 0 | 0 | 0 | 0 | 0 | 0 | 0 | 0 | 0
Plus Transmission In Annual [MW] | 173 | 173 | 449.625 | 469.2398 | 578.9336 | 744.883 | 1035.186 | 2232.8445 | 2409.554
Less Firm Contract Sales Annual [MW] | 0 | 0 | 0 | 0 | 0 | 0 | 0 | 0 | 0
Less Transmission Out Annual [MW] | 273 | 275 | 553.625 | 575.3398 | 692.4336 | 926.083 | 1307.286 | 2562.5445 | 2759.9881
Total Reserve Margin Capacity Annual [MW] | 3248.7611 | 4547.4823 | 4453.3801 | 5046.2801 | 4979.0001 | 4958.9831 | 5467.1531 | 6324.5531 | 7464.159
2. Peak Load Annual [MW] | 2125.5848 | 2343.4823 | 2495.3444 | 2676.8074 | 3315.6893 | 3678.7853 | 4262.1748 | 5225.6801 | 6490.573
Less DSM [MW] | 0 | 0 | 0 | 0 | 0 | 0 | 0 | 0 | 0
Net Demand Annual [MW] | 2125.5848 | 2343.4823 | 2495.3444 | 2676.8074 | 3315.6893 | 3678.7853 | 4262.1748 | 5225.6801 | 6490.573
3. Reserve Margin Annual [%] | 52.8408 | 94.0481 | 78.4676 | 88.5186 | 50.1649 | 34.7995 | 28.2714 | 21.0283 | 15
3a.Local Reserves Annual [%] | 157.5454 | 198.4006 | 182.6353 | 192.4823 | 153.588 | 139.725 | 134.6555 | 127.3376 | 120.3991
4. Total Generation [GWh] | 13918.8446 | 15556.7663 | 17387.3066 | 18802.7147 | 24175.3697 | 26198.5187 | 30667.9995 | 37352.49 | 45790.2958
Inter-Region Transmission [GWh] | 378.6316 | 345.7183 | -441.5621 | -449.5523 | -1082.8465 | -718.4008 | -1320.2727 | -1622.8295 | -1679.9116
Pumping & Storage Losses [GWh] | 0 | 0 | 0 | 0 | 0 | 0 | 0 | 0 | 0
Plus Purchases [GWh] | 0 | 0 | 0 | 0 | 0 | 0 | 0 | 0 | 0
Less Sales [GWh] | 0 | 0 | 0 | 0 | 0 | 0 | 0 | 0 | 0
5. Total Supply for Demand [GWh] | 14297.4762 | 15902.4846 | 16945.7446 | 18353.1624 | 23092.5232 | 25480.1179 | 29347.7268 | 35729.6605 | 44110.3842
6. Projected Demand [GWh] | 14297.4757 | 15902.4844 | 16945.7435 | 18353.1626 | 23092.5252 | 25480.1178 | 29347.7268 | 35729.6604 | 44110.3475
Energy Not Served [GWh] | 0 | 0 | 0 | 0 | 0 | 0 | 0 | 0 | 0
Less DSM [GWh] | 0 | 0 | 0 | 0 | 0 | 0 | 0 | 0 | 0
Energy Demand Response [GWh] | 0 | 0 | 0 | 0 | 0 | 0 | 0 | 0 | 0
Net Demand [GWh] | 14297.4757 | 15902.4844 | 16945.7435 | 18353.1626 | 23092.5252 | 25480.1178 | 29347.7268 | 35729.6604 | 44110.3475
7. Dumped Energy [GWh] | 0.00042059 | 0.00020321 | 0.001073 | -0.00020495 | -0.0020125 | 7.5164e-05 | -4.1432e-05 | 8.5015e-05 | 0.036771
8. Total Generation [GWh] | 13918.8446 | 15556.7663 | 17387.3066 | 18802.7147 | 24175.3697 | 26198.5187 | 30667.9995 | 37352.49 | 45790.2958
Less T&D Losses [GWh] | 0 | 0 | 0 | 0 | 0 | 0 | 0 | 0 | 0
9. Total Sales [GWh] | 13918.8446 | 15556.7663 | 17387.3066 | 18802.7147 | 24175.3697 | 26198.5187 | 30667.9995 | 37352.49 | 45790.2958
10. Capacity by Capacity Reporting Type [MW]
01 Potential Build Oil/Gas Combined Cycle | 0 | 0 | 0 | 0 | 0 | 0 | 0 | 0 | 1160.34
01 Oil/Gas Combined Cycle | 1492 | 2160 | 2350 | 2350 | 2350 | 1900 | 1900 | 1900 | 1900
02 Potential Build Biogas | 0 | 0 | 0 | 2 | 5 | 5 | 5 | 5 | 5
02 Gas Combustion Turbine | 455 | 504.92 | 504.92 | 504.92 | 455 | 455 | 455 | 455 | 455
02 MSW - Landfill Gas | 0.1 | 0.1 | 0.1 | 0.1 | 0.1 | 0.1 | 0.1 | 0.1 | 0.1
02 Oil Combustion | 221 | 221 | 221 | 221 | 188.5 | 188.5 | 188.5 | 88.5 | 88.5
02 Potential Build Oil/Gas Combustion | 0 | 0 | 0 | 0 | 0 | 0 | 0 | 0 | 0
02 Oil/Gas Combustion | 394.96 | 394.96 | 772.46 | 772.46 | 747.5 | 747.5 | 747.5 | 747.5 | 747.5
03 Hydro | 1370 | 1370 | 1370 | 1370 | 1370 | 1370 | 1370 | 1370 | 1370
03 Potential Build Hydro Small | 0 | 0 | 0 | 0 | 0 | 0 | 0 | 0 | 0
04 Potential Build Nuclear | 0 | 0 | 0 | 0 | 0 | 0 | 0 | 1000 | 1000
05 Potential Build Interruptible | 129.301 | 217.102 | 0 | 0 | 0 | 0 | 0 | 0 | 0
06 Potential Build Solar PV | 0 | 0 | 47.1565 | 47.1565 | 272.3141 | 477.3141 | 872.3141 | 1112.3141 | 1747.3141
06 Solar PV | 19.8 | 19.8 | 19.8 | 19.8 | 19.8 | 19.8 | 19.8 | 19.8 | 1.8
06 Potential Build Solar PV with storage | 0 | 0 | 0 | 0 | 0 | 0 | 60 | 60 | 60
07 Potential Build Biomass Combustion | 0 | 0 | 0 | 20 | 60 | 60 | 60 | 60 | 60
07 Potential Build Coal | 0 | 0 | 0 | 0 | 0 | 482.683 | 1053.753 | 1053.753 | 1053.753
08 Potential Build Wind | 0 | 0 | 0 | 75 | 150 | 300 | 400 | 550 | 550
Total | 4082.161 | 4887.882 | 5285.4365 | 5382.4365 | 5618.2141 | 6005.8971 | 7131.9671 | 8421.9671 | 10199.3071
(**) Ind. Boiler capacity in MMBtu/hr, not included in the total
11. Capacity Additions and Changes by Capacity Reporting Type [MW]
01 Potential Build Oil/Gas Combined Cycle | 0 | 0 | 0 | 0 | 0 | 0 | 0 | 0 | 1160.34
01 Oil/Gas Combined Cycle | 0 | 0 | 0 | 0 | 0 | 0 | 0 | 0 | 0
02 Potential Build Biogas | 0 | 0 | 0 | 2 | 3 | 0 | 0 | 0 | 0
02 Gas Combustion Turbine | 0 | 0 | 0 | 0 | 0 | 0 | 0 | 0 | 0
02 MSW - Landfill Gas | 0 | 0 | 0 | 0 | 0 | 0 | 0 | 0 | 0
02 Oil Combustion | 0 | 0 | 0 | 0 | 0 | 0 | 0 | 0 | 0
02 Potential Build Oil/Gas Combustion | 0 | 0 | 0 | 0 | 0 | 0 | 0 | 0 | 0
02 Oil/Gas Combustion | 0 | 0 | 0 | 0 | 0 | 0 | 0 | 0 | 0
03 Hydro | 0 | 0 | 0 | 0 | 0 | 0 | 0 | 0 | 0
03 Potential Build Hydro Small | 0 | 0 | 0 | 0 | 0 | 0 | 0 | 0 | 0
04 Potential Build Nuclear | 0 | 0 | 0 | 0 | 0 | 0 | 0 | 1000 | 0
05 Potential Build Interruptible | 129.301 | 217.102 | 0 | 0 | 0 | 0 | 0 | 0 | 0
06 Potential Build Solar PV | 0 | 0 | 47.1565 | 0 | 225.1576 | 205 | 395 | 240 | 635
06 Solar PV | 0 | 0 | 0 | 0 | 0 | 0 | 0 | 0 | 0
06 Potential Build Solar PV with storage | 0 | 0 | 0 | 0 | 0 | 0 | 60 | 0 | 0
07 Potential Build Biomass Combustion | 0 | 0 | 0 | 20 | 40 | 0 | 0 | 0 | 0
07 Potential Build Coal | 0 | 0 | 0 | 0 | 0 | 482.683 | 571.07 | 0 | 0
08 Potential Build Wind | 0 | 0 | 0 | 75 | 75 | 150 | 100 | 150 | 0
Total | 129.301 | 217.102 | 47.1565 | 97 | 343.1576 | 837.683 | 1126.07 | 1390 | 1795.34
(**) Ind. Boiler capacity in MMBtu/hr, not included in the total
12. Generation by Capacity Reporting Type [GWh]
01 Potential Build Oil/Gas Combined Cycle | 0 | 0 | 0 | 0 | 0 | 0 | 0 | 0 | 9148.1556
01 Oil/Gas Combined Cycle | 8256.847 | 10456.0542 | 9301.3158 | 9845.5346 | 12584.1776 | 14871.844 | 14894.9696 | 9601.793 | 7224.5524
02 Potential Build Biogas | 0 | 0 | 0 | 0 | 37.23 | 37.23 | 37.23 | 13.9954 | 37.23
02 Gas Combustion Turbine | 511.4793 | 0 | 1813.32 | 1813.32 | 1846.1114 | 311.4189 | 1377.9751 | 0 | 1.1557
02 MSW - Landfill Gas | 0.7446 | 0 | 0.7446 | 0 | 0.7446 | 0.7446 | 0.7446 | 0.7446 | 0.7446
02 Oil Combustion | 0 | 0 | 0 | 0 | 0 | 0 | 0 | 0 | 0
02 Potential Build Oil/Gas Combustion | 0 | 0 | 0 | 0 | 0 | 0 | 0 | 0 | 0
02 Oil/Gas Combustion | 49.0614 | 0 | 1629.36 | 1629.36 | 4490.8071 | 3075.417 | 3075.417 | 3075.417 | 3075.417
03 Hydro | 5073.9832 | 5073.983 | 4548.3109 | 5245.0922 | 4387.607 | 5974.8827 | 5974.882 | 5974.8832 | 5974.8831
03 Potential Build Hydro Small | 0 | 0 | 0 | 0 | 0 | 0 | 0 | 0 | 0
04 Potential Build Nuclear | 0 | 0 | 0 | 0 | 0 | 0 | 0 | 8322 | 8322
05 Potential Build Interruptible | 0 | 0 | 0 | 0 | 0 | 0 | 0 | 0 | 0
06 Potential Build Solar PV | 0 | 0 | 67.5263 | 67.5263 | 377.583 | 653.8671 | 1175.0886 | 1503.9582 | 2349.9379
06 Solar PV | 26.7291 | 26.7291 | 26.7291 | 26.7291 | 26.7291 | 26.7291 | 26.7291 | 26.7291 | 2.7132
06 Potential Build Solar PV with storage | 0 | 0 | 0 | 0 | 0 | 0 | 76.0503 | 76.0503 | 76.0503
07 Potential Build Biomass Combustion | 0 | 0 | 0 | 0 | 74.0749 | 244.8015 | 446.76 | 0 | 446.76
07 Potential Build Coal | 0 | 0 | 0 | 0 | 0 | 300.9737 | 2648.0064 | 7472.4675 | 7846.2444
08 Potential Build Wind | 0 | 0 | 0 | 175.1525 | 350.305 | 700.61 | 934.1467 | 1284.4517 | 1284.4517
Total | 13918.8446 | 15556.7663 | 17387.3066 | 18802.7147 | 24175.3697 | 26198.5187 | 30667.9995 | 37352.49 | 45790.2958
(**) Ind. Boiler generation in BBtu, not included in the total
12a. Generation by Fuel Type [GWh]
Biomass | 0.7446 | 0 | 0.7446 | 0 | 112.0495 | 282.7761 | 484.7346 | 14.74 | 484.7346
Coal | 0 | 0 | 0 | 0 | 0 | 300.9737 | 2648.0064 | 7472.4675 | 7846.2444
Gas | 6104.6219 | 10456.0542 | 12743.9958 | 13288.2146 | 18921.0961 | 18258.68 | 19348.3617 | 12677.21 | 19449.2806
Oil | 2712.7658 | 0 | 0 | 0 | 0 | 0 | 0 | 0 | 0
Other | 0 | 0 | 0 | 0 | 0 | 0 | 0 | 0 | 0
Sun | 26.7291 | 26.7291 | 94.2553 | 94.2553 | 404.3121 | 680.5962 | 1277.868 | 1606.7376 | 2428.7014
Uranium | 0 | 0 | 0 | 0 | 0 | 0 | 0 | 8322 | 8322
Water | 5073.9832 | 5073.983 | 4548.3109 | 5245.0922 | 4387.607 | 5974.8827 | 5974.882 | 5974.8832 | 5974.8831
Wind | 0 | 0 | 0 | 175.1525 | 350.305 | 700.61 | 934.1467 | 1284.4517 | 1284.4517
Total | 13918.8446 | 15556.7663 | 17387.3066 | 18802.7147 | 24175.3697 | 26198.5187 | 30667.9995 | 37352.49 | 45790.2958
13. Generation by Capacity Reporting Type [TBtu]
01 Potential Build Oil/Gas Combined Cycle | 0 | 0 | 0 | 0 | 0 | 0 | 0 | 0 | 31.2135
01 Oil/Gas Combined Cycle | 28.1724 | 35.6761 | 31.7361 | 33.593 | 42.9372 | 50.7427 | 50.8216 | 32.7613 | 24.6502
02 Potential Build Biogas | 0 | 0 | 0 | 0 | 0.12703 | 0.12703 | 0.12703 | 0.047752 | 0.12703
02 Gas Combustion Turbine | 1.7452 | 0 | 6.187 | 6.187 | 6.2989 | 1.0626 | 4.7017 | 0 | 0.0039432
02 MSW - Landfill Gas | 0.0025406 | 0 | 0.0025406 | 0 | 0.0025406 | 0.0025406 | 0.0025406 | 0.0025406 | 0.0025406
02 Oil Combustion | 0 | 0 | 0 | 0 | 0 | 0 | 0 | 0 | 0
02 Potential Build Oil/Gas Combustion | 0 | 0 | 0 | 0 | 0 | 0 | 0 | 0 | 0
02 Oil/Gas Combustion | 0.1674 | 0 | 5.5594 | 5.5594 | 15.3226 | 10.4933 | 10.4933 | 10.4933 | 10.4933
03 Hydro | 17.3124 | 17.3124 | 15.5188 | 17.8963 | 14.9705 | 20.3863 | 20.3863 | 20.3863 | 20.3863
03 Potential Build Hydro Small | 0 | 0 | 0 | 0 | 0 | 0 | 0 | 0 | 0
04 Potential Build Nuclear | 0 | 0 | 0 | 0 | 0 | 0 | 0 | 28.3947 | 28.3947
05 Potential Build Interruptible | 0 | 0 | 0 | 0 | 0 | 0 | 0 | 0 | 0
06 Potential Build Solar PV | 0 | 0 | 0.2304 | 0.2304 | 1.2883 | 2.231 | 4.0094 | 5.1315 | 8.018
06 Solar PV | 0.0912 | 0.0912 | 0.0912 | 0.0912 | 0.0912 | 0.0912 | 0.0912 | 0.0912 | 0.0092574
06 Potential Build Solar PV with storage | 0 | 0 | 0 | 0 | 0 | 0 | 0.25948 | 0.25948 | 0.25948
07 Potential Build Biomass Combustion | 0 | 0 | 0 | 0 | 0.25274 | 0.83526 | 1.5243 | 0 | 1.5243
07 Potential Build Coal | 0 | 0 | 0 | 0 | 0 | 1.0269 | 9.035 | 25.4961 | 26.7714
08 Potential Build Wind | 0 | 0 | 0 | 0.59762 | 1.1952 | 2.3905 | 3.1873 | 4.3825 | 4.3825
Total | 47.4911 | 53.0797 | 59.3255 | 64.1549 | 82.4864 | 89.3893 | 104.6392 | 127.4467 | 156.2365
(**) Ind. Boiler generation, not included in the total
14. Capacity Factor by Capacity Reporting Type [%]
01 Potential Build Oil/Gas Combined Cycle | N/A | N/A | N/A | N/A | N/A | N/A | N/A | N/A | 90.0003
01 Oil/Gas Combined Cycle | 63.1744 | 55.2599 | 45.1827 | 47.8264 | 61.1298 | 89.3526 | 89.4915 | 57.6892 | 43.4063
02 Potential Build Biogas | N/A | N/A | N/A | 0 | 85 | 85 | 85 | 31.953 | 85
02 Gas Combustion Turbine | 12.8325 | 0 | 40.9966 | 40.9966 | 46.3172 | 7.8132 | 34.5721 | 0 | 0.028995
02 MSW - Landfill Gas | 85 | 0 | 85 | 0 | 85 | 85 | 85 | 85 | 85
02 Oil Combustion | 0 | 0 | 0 | 0 | 0 | 0 | 0 | 0 | 0
02 Potential Build Oil/Gas Combustion | N/A | N/A | N/A | N/A | N/A | N/A | N/A | N/A | N/A
02 Oil/Gas Combustion | 1.418 | 0 | 24.0789 | 24.0789 | 68.5818 | 46.9666 | 46.9666 | 46.9666 | 46.9666
03 Hydro | 42.279 | 42.279 | 37.8988 | 43.7047 | 36.5597 | 49.7857 | 49.7857 | 49.7857 | 49.7857
03 Potential Build Hydro Small | N/A | N/A | N/A | N/A | N/A | N/A | N/A | N/A | N/A
04 Potential Build Nuclear | N/A | N/A | N/A | N/A | N/A | N/A | N/A | 95 | 95
05 Potential Build Interruptible | 0 | 0 | N/A | N/A | N/A | N/A | N/A | N/A | N/A
06 Potential Build Solar PV | N/A | N/A | 16.3466 | 16.3466 | 15.8284 | 15.638 | 15.3778 | 15.4349 | 15.3526
06 Solar PV | 15.4104 | 15.4104 | 15.4104 | 15.4104 | 15.4104 | 15.4104 | 15.4104 | 15.4104 | 17.2069
06 Potential Build Solar PV with storage | N/A | N/A | N/A | N/A | N/A | N/A | 14.4692 | 14.4692 | 14.4692
07 Potential Build Biomass Combustion | N/A | N/A | N/A | 0 | 14.0934 | 46.5756 | 85 | 0 | 85
07 Potential Build Coal | N/A | N/A | N/A | N/A | N/A | 7.1181 | 28.6864 | 80.9508 | 85
08 Potential Build Wind | N/A | N/A | N/A | 26.6594 | 26.6594 | 26.6594 | 26.6594 | 26.6594 | 26.6594
Average | 38.9232 | 36.3324 | 37.5532 | 39.8784 | 49.1214 | 49.796 | 49.0876 | 50.6293 | 51.2506
(**) Ind. Boilers not included in the average
15. Total Annual Production Cost [Million US2016$](*)
Variable O&M | 42.5148 | 48.6522 | 56.9016 | 60.2682 | 72.3126 | 82.3318 | 102.2831 | 121.5608 | 144.4688
Fixed O&M | 103.6056 | 148.842 | 161.93 | 168.8539 | 180.7211 | 144.1634 | 197.43 | 309.2525 | 342.4826
Fuel | 560.7638 | 664.1963 | 940.9706 | 977.4158 | 1336.0525 | 1250.9851 | 1453.6492 | 1296.4289 | 2062.0038
Capital | 840.4565 | 1411.163 | 6.3305 | 28.4084 | 84.043 | 293.3721 | 549.7633 | 1265.7547 | 1448.3302
Pollutant Transport & Storage | 0 | 0 | 0 | 0 | 0 | 0 | 0 | 0 | 0
Total | 1547.3407 | 2272.8534 | 1166.1327 | 1234.9463 | 1673.1293 | 1770.8525 | 2303.1256 | 2992.9968 | 3997.2854
Sales Revenue | 0 | 0 | 0 | 0 | 0 | 0 | 0 | 0 | 0
(*) Costs include only those items that are important for determining incremental cost of pollution control (industrial boiler costs are included)
15c Annual Transmission Activity (*)
[GWh] Transmitted Out Existing Lines | 6494.0051 | 11329.4089 | 11363.5128 | 10644.4406 | 10486.3055 | 12044.343 | 15379.5431 | 27687.4836 | 28696.1088
[GWh] Transmitted Out New Builds | 0 | 0 | 0 | 0 | 0 | 0 | 0 | 0 | 0
[MW] Transferred Out Existing Lines | 273 | 275 | 553.625 | 575.3398 | 692.4336 | 926.083 | 1307.286 | 2562.5445 | 2759.9881
[MW] Transferred Out New Builds | 0 | 0 | 0 | 0 | 0 | 0 | 0 | 0 | 0
Book [MW] of Transmission Builds | 0 | 0 | 0 | 0 | 0 | 0 | 0 | 0 | 0
[GWh] Transmitted Out All Lines | 6494.0051 | 11329.4089 | 11363.5128 | 10644.4406 | 10486.3055 | 12044.343 | 15379.5431 | 27687.4836 | 28696.1088
[MW] Transferred Out All Lines | 273 | 275 | 553.625 | 575.3398 | 692.4336 | 926.083 | 1307.286 | 2562.5445 | 2759.9881
16. Emissions
CO2 Thousand Tons | 4975.6767 | 5412.4126 | 7379.2584 | 7680.2253 | 10505.5455 | 9679.6306 | 12623.6443 | 13606.3019 | 17145.5558
NOX Thousand Tons | 27.9579 | 42.4503 | 57.8765 | 60.2371 | 82.3964 | 73.639 | 78.9518 | 50.1162 | 49.5894
SO2 Thousand Tons | 6.5686 | 0.8683 | 1.1838 | 1.2321 | 1.6854 | 1.6384 | 2.7775 | 4.3058 | 4.9797
(**) Industrial Boiler emissions are included
17. Fuel Consumption by Fuel and Fuel Type [TBtu]
Fuel Type | 2017 | 2018 | 2019 | 2020 | 2023 | 2026 | 2030 | 2035 | 2040
Biomass | 0.010052 | 0 | 0.010052 | 0 | 1.6802 | 3.985 | 6.7115 | 0.26197 | 6.7115
Coal | 0 | 0 | 0 | 0 | 0 | 2.6486 | 23.3025 | 65.7577 | 69.047
Gas | 47.6746 | 82.9561 | 113.102 | 117.7149 | 161.0186 | 143.8747 | 154.0222 | 97.1895 | 145.8657
Oil | 20.9747 | 0 | 0 | 0 | 0 | 0 | 0 | 0 | 0
Other | 0 | 0 | 0 | 0 | 0 | 0 | 0 | 0 | 0
Sun | 0 | 0 | 0 | 0 | 0 | 0 | 0 | 0 | 0
Uranium | 0 | 0 | 0 | 0 | 0 | 0 | 0 | 85.7166 | 85.7166
Water | 0 | 0 | 0 | 0 | 0 | 0 | 0 | 0 | 0
Wind | 0 | 0 | 0 | 0 | 0 | 0 | 0 | 0 | 0

## Limited Water
Back to Contents
| 2017 | 2018 | 2019 | 2020 | 2023 | 2026 | 2030 | 2035 | 2040
1. Reserve Margin Capacity Annual [MW] | 3348.7611 | 4649.4823 | 4557.3801 | 5152.3801 | 5092.5001 | 5140.1831 | 5739.2531 | 6654.2531 | 7814.5931
Plus Firm Contract Purchases Annual [MW] | 0 | 0 | 0 | 0 | 0 | 0 | 0 | 0 | 0
Plus Transmission In Annual [MW] | 173 | 173 | 449.625 | 469.2398 | 578.9336 | 744.883 | 1035.186 | 2232.8445 | 2409.554
Less Firm Contract Sales Annual [MW] | 0 | 0 | 0 | 0 | 0 | 0 | 0 | 0 | 0
Less Transmission Out Annual [MW] | 273 | 275 | 553.625 | 575.3398 | 692.4336 | 926.083 | 1307.286 | 2562.5445 | 2759.9881
Total Reserve Margin Capacity Annual [MW] | 3248.7611 | 4547.4823 | 4453.3801 | 5046.2801 | 4979.0001 | 4958.9831 | 5467.1531 | 6324.5531 | 7464.159
2. Peak Load Annual [MW] | 2125.5848 | 2343.4823 | 2495.3444 | 2676.8074 | 3315.6893 | 3678.7853 | 4262.1748 | 5225.6801 | 6490.573
Less DSM [MW] | 0 | 0 | 0 | 0 | 0 | 0 | 0 | 0 | 0
Net Demand Annual [MW] | 2125.5848 | 2343.4823 | 2495.3444 | 2676.8074 | 3315.6893 | 3678.7853 | 4262.1748 | 5225.6801 | 6490.573
3. Reserve Margin Annual [%] | 52.8408 | 94.0481 | 78.4676 | 88.5186 | 50.1649 | 34.7995 | 28.2714 | 21.0283 | 15
3a.Local Reserves Annual [%] | 157.5454 | 198.4006 | 182.6353 | 192.4823 | 153.588 | 139.725 | 134.6555 | 127.3376 | 120.3991
4. Total Generation [GWh] | 13918.8441 | 15531.5335 | 17387.3067 | 17998.0338 | 23370.6911 | 26198.5232 | 30667.9994 | 37352.4899 | 45790.2948
Inter-Region Transmission [GWh] | 378.6315 | 370.9514 | -441.5621 | 355.1277 | -278.1665 | -718.4012 | -1320.2733 | -1622.8296 | -1679.9117
Pumping & Storage Losses [GWh] | 0 | 0 | 0 | 0 | 0 | 0 | 0 | 0 | 0
Plus Purchases [GWh] | 0 | 0 | 0 | 0 | 0 | 0 | 0 | 0 | 0
Less Sales [GWh] | 0 | 0 | 0 | 0 | 0 | 0 | 0 | 0 | 0
5. Total Supply for Demand [GWh] | 14297.4756 | 15902.4849 | 16945.7446 | 18353.1615 | 23092.5246 | 25480.122 | 29347.7261 | 35729.6603 | 44110.3831
6. Projected Demand [GWh] | 14297.4757 | 15902.4844 | 16945.7435 | 18353.1626 | 23092.5252 | 25480.1178 | 29347.7268 | 35729.6604 | 44110.3475
Energy Not Served [GWh] | 0 | 0 | 0 | 0 | 0 | 0 | 0 | 0 | 0
Less DSM [GWh] | 0 | 0 | 0 | 0 | 0 | 0 | 0 | 0 | 0
Energy Demand Response [GWh] | 0 | 0 | 0 | 0 | 0 | 0 | 0 | 0 | 0
Net Demand [GWh] | 14297.4757 | 15902.4844 | 16945.7435 | 18353.1626 | 23092.5252 | 25480.1178 | 29347.7268 | 35729.6604 | 44110.3475
7. Dumped Energy [GWh] | -0.00015619 | 0.00049884 | 0.0011186 | -0.0010758 | -0.0005821 | 0.0041639 | -0.00071823 | -9.4761e-05 | 0.035677
8. Total Generation [GWh] | 13918.8441 | 15531.5335 | 17387.3067 | 17998.0338 | 23370.6911 | 26198.5232 | 30667.9994 | 37352.4899 | 45790.2948
Less T&D Losses [GWh] | 0 | 0 | 0 | 0 | 0 | 0 | 0 | 0 | 0
9. Total Sales [GWh] | 13918.8441 | 15531.5335 | 17387.3067 | 17998.0338 | 23370.6911 | 26198.5232 | 30667.9994 | 37352.4899 | 45790.2948
10. Capacity by Capacity Reporting Type [MW]
01 Potential Build Oil/Gas Combined Cycle | 0 | 0 | 0 | 0 | 0 | 0 | 0 | 0 | 1160.34
01 Oil/Gas Combined Cycle | 1492 | 2160 | 2350 | 2350 | 2350 | 1900 | 1900 | 1900 | 1900
02 Potential Build Biogas | 0 | 0 | 0 | 2 | 5 | 5 | 5 | 5 | 5
02 Gas Combustion Turbine | 455 | 504.92 | 504.92 | 504.92 | 455 | 455 | 455 | 455 | 455
02 MSW - Landfill Gas | 0.1 | 0.1 | 0.1 | 0.1 | 0.1 | 0.1 | 0.1 | 0.1 | 0.1
02 Oil Combustion | 221 | 221 | 221 | 221 | 188.5 | 188.5 | 188.5 | 88.5 | 88.5
02 Potential Build Oil/Gas Combustion | 0 | 0 | 0 | 0 | 0 | 0 | 0 | 0 | 0
02 Oil/Gas Combustion | 394.96 | 394.96 | 772.46 | 772.46 | 747.5 | 747.5 | 747.5 | 747.5 | 747.5
03 Hydro | 1370 | 1370 | 1370 | 1370 | 1370 | 1370 | 1370 | 1370 | 1370
03 Potential Build Hydro Small | 0 | 0 | 0 | 0 | 0 | 0 | 0 | 0 | 0
04 Potential Build Nuclear | 0 | 0 | 0 | 0 | 0 | 0 | 0 | 1000 | 1000
05 Potential Build Interruptible | 129.301 | 217.102 | 0 | 0 | 0 | 0 | 0 | 0 | 0
06 Potential Build Solar PV | 0 | 0 | 47.1565 | 47.1565 | 272.3141 | 477.3141 | 872.3141 | 1112.3141 | 1747.3141
06 Solar PV | 19.8 | 19.8 | 19.8 | 19.8 | 19.8 | 19.8 | 19.8 | 19.8 | 1.8
06 Potential Build Solar PV with storage | 0 | 0 | 0 | 0 | 0 | 0 | 60 | 60 | 60
07 Potential Build Biomass Combustion | 0 | 0 | 0 | 20 | 60 | 60 | 60 | 60 | 60
07 Potential Build Coal | 0 | 0 | 0 | 0 | 0 | 482.683 | 1053.753 | 1053.753 | 1053.753
08 Potential Build Wind | 0 | 0 | 0 | 75 | 150 | 300 | 400 | 550 | 550
Total | 4082.161 | 4887.882 | 5285.4365 | 5382.4365 | 5618.2141 | 6005.8971 | 7131.9671 | 8421.9671 | 10199.3071
(**) Ind. Boiler capacity in MMBtu/hr, not included in the total
11. Capacity Additions and Changes by Capacity Reporting Type [MW]
01 Potential Build Oil/Gas Combined Cycle | 0 | 0 | 0 | 0 | 0 | 0 | 0 | 0 | 1160.34
01 Oil/Gas Combined Cycle | 0 | 0 | 0 | 0 | 0 | 0 | 0 | 0 | 0
02 Potential Build Biogas | 0 | 0 | 0 | 2 | 3 | 0 | 0 | 0 | 0
02 Gas Combustion Turbine | 0 | 0 | 0 | 0 | 0 | 0 | 0 | 0 | 0
02 MSW - Landfill Gas | 0 | 0 | 0 | 0 | 0 | 0 | 0 | 0 | 0
02 Oil Combustion | 0 | 0 | 0 | 0 | 0 | 0 | 0 | 0 | 0
02 Potential Build Oil/Gas Combustion | 0 | 0 | 0 | 0 | 0 | 0 | 0 | 0 | 0
02 Oil/Gas Combustion | 0 | 0 | 0 | 0 | 0 | 0 | 0 | 0 | 0
03 Hydro | 0 | 0 | 0 | 0 | 0 | 0 | 0 | 0 | 0
03 Potential Build Hydro Small | 0 | 0 | 0 | 0 | 0 | 0 | 0 | 0 | 0
04 Potential Build Nuclear | 0 | 0 | 0 | 0 | 0 | 0 | 0 | 1000 | 0
05 Potential Build Interruptible | 129.301 | 217.102 | 0 | 0 | 0 | 0 | 0 | 0 | 0
06 Potential Build Solar PV | 0 | 0 | 47.1565 | 0 | 225.1576 | 205 | 395 | 240 | 635
06 Solar PV | 0 | 0 | 0 | 0 | 0 | 0 | 0 | 0 | 0
06 Potential Build Solar PV with storage | 0 | 0 | 0 | 0 | 0 | 0 | 60 | 0 | 0
07 Potential Build Biomass Combustion | 0 | 0 | 0 | 20 | 40 | 0 | 0 | 0 | 0
07 Potential Build Coal | 0 | 0 | 0 | 0 | 0 | 482.683 | 571.07 | 0 | 0
08 Potential Build Wind | 0 | 0 | 0 | 75 | 75 | 150 | 100 | 150 | 0
Total | 129.301 | 217.102 | 47.1565 | 97 | 343.1576 | 837.683 | 1126.07 | 1390 | 1795.34
(**) Ind. Boiler capacity in MMBtu/hr, not included in the total
12. Generation by Capacity Reporting Type [GWh]
01 Potential Build Oil/Gas Combined Cycle | 0 | 0 | 0 | 0 | 0 | 0 | 0 | 0 | 9148.1556
01 Oil/Gas Combined Cycle | 8256.8466 | 10430.0765 | 8820.2251 | 9178.825 | 13315.7446 | 11922.9263 | 11872.727 | 10213.2445 | 8605.2061
02 Potential Build Biogas | 0 | 0 | 0 | 0 | 37.23 | 37.23 | 37.23 | 37.23 | 37.23
02 Gas Combustion Turbine | 418.5857 | 0 | 1813.32 | 0 | 0 | 0 | 0 | 0 | 75.7243
02 MSW - Landfill Gas | 0.7446 | 0.7446 | 0.7446 | 0 | 0.7446 | 0.7446 | 0.7446 | 0.7446 | 0.7446
02 Oil Combustion | 63.882 | 0 | 0 | 0 | 0 | 0 | 0 | 0 | 0
02 Potential Build Oil/Gas Combustion | 0 | 0 | 0 | 0 | 0 | 0 | 0 | 0 | 0
02 Oil/Gas Combustion | 78.0728 | 0 | 1184.3774 | 3075.4171 | 3075.417 | 3075.417 | 3075.417 | 3075.4173 | 3075.417
03 Hydro | 5073.9833 | 5073.9833 | 5474.3842 | 5474.3839 | 5740.1779 | 5740.1775 | 5176.8617 | 4519.6598 | 4519.6597
03 Potential Build Hydro Small | 0 | 0 | 0 | 0 | 0 | 0 | 0 | 0 | 0
04 Potential Build Nuclear | 0 | 0 | 0 | 0 | 0 | 0 | 0 | 8322 | 8322
05 Potential Build Interruptible | 0 | 0 | 0 | 0 | 0 | 0 | 0 | 0 | 0
06 Potential Build Solar PV | 0 | 0 | 67.5263 | 67.5263 | 377.583 | 653.8671 | 1175.0886 | 1503.9582 | 2349.9379
06 Solar PV | 26.7291 | 26.7291 | 26.7291 | 26.7291 | 26.7291 | 26.7291 | 26.7291 | 26.7291 | 2.7132
06 Potential Build Solar PV with storage | 0 | 0 | 0 | 0 | 0 | 0 | 76.0503 | 76.0503 | 76.0503
07 Potential Build Biomass Combustion | 0 | 0 | 0 | 0 | 446.76 | 446.76 | 446.76 | 446.76 | 446.76
07 Potential Build Coal | 0 | 0 | 0 | 0 | 0 | 3594.0616 | 7846.2444 | 7846.2444 | 7846.2444
08 Potential Build Wind | 0 | 0 | 0 | 175.1525 | 350.305 | 700.61 | 934.1467 | 1284.4517 | 1284.4517
Total | 13918.8441 | 15531.5335 | 17387.3067 | 17998.0338 | 23370.6911 | 26198.5232 | 30667.9994 | 37352.4899 | 45790.2948
(**) Ind. Boiler generation in BBtu, not included in the total
12a. Generation by Fuel Type [GWh]
Biomass | 0.7446 | 0.7446 | 0.7446 | 0 | 484.7346 | 484.7346 | 484.7346 | 484.7346 | 484.7346
Coal | 0 | 0 | 0 | 0 | 0 | 3594.0616 | 7846.2444 | 7846.2444 | 7846.2444
Gas | 4922.5254 | 10430.0765 | 11817.9225 | 12254.2421 | 16391.1616 | 14998.3433 | 14948.144 | 13288.6618 | 20904.5031
Oil | 3894.8617 | 0 | 0 | 0 | 0 | 0 | 0 | 0 | 0
Other | 0 | 0 | 0 | 0 | 0 | 0 | 0 | 0 | 0
Sun | 26.7291 | 26.7291 | 94.2553 | 94.2553 | 404.3121 | 680.5962 | 1277.868 | 1606.7376 | 2428.7014
Uranium | 0 | 0 | 0 | 0 | 0 | 0 | 0 | 8322 | 8322
Water | 5073.9833 | 5073.9833 | 5474.3842 | 5474.3839 | 5740.1779 | 5740.1775 | 5176.8617 | 4519.6598 | 4519.6597
Wind | 0 | 0 | 0 | 175.1525 | 350.305 | 700.61 | 934.1467 | 1284.4517 | 1284.4517
Total | 13918.8441 | 15531.5335 | 17387.3067 | 17998.0338 | 23370.6911 | 26198.5232 | 30667.9994 | 37352.4899 | 45790.2948
13. Generation by Capacity Reporting Type [TBtu]
01 Potential Build Oil/Gas Combined Cycle | 0 | 0 | 0 | 0 | 0 | 0 | 0 | 0 | 31.2135
01 Oil/Gas Combined Cycle | 28.1724 | 35.5874 | 30.0946 | 31.3182 | 45.4333 | 40.681 | 40.5097 | 34.8476 | 29.361
02 Potential Build Biogas | 0 | 0 | 0 | 0 | 0.12703 | 0.12703 | 0.12703 | 0.12703 | 0.12703
02 Gas Combustion Turbine | 1.4282 | 0 | 6.187 | 0 | 0 | 0 | 0 | 0 | 0.25837
02 MSW - Landfill Gas | 0.0025406 | 0.0025406 | 0.0025406 | 0 | 0.0025406 | 0.0025406 | 0.0025406 | 0.0025406 | 0.0025406
02 Oil Combustion | 0.21797 | 0 | 0 | 0 | 0 | 0 | 0 | 0 | 0
02 Potential Build Oil/Gas Combustion | 0 | 0 | 0 | 0 | 0 | 0 | 0 | 0 | 0
02 Oil/Gas Combustion | 0.26638 | 0 | 4.0411 | 10.4933 | 10.4933 | 10.4933 | 10.4933 | 10.4933 | 10.4933
03 Hydro | 17.3124 | 17.3124 | 18.6786 | 18.6786 | 19.5855 | 19.5855 | 17.6635 | 15.4211 | 15.4211
03 Potential Build Hydro Small | 0 | 0 | 0 | 0 | 0 | 0 | 0 | 0 | 0
04 Potential Build Nuclear | 0 | 0 | 0 | 0 | 0 | 0 | 0 | 28.3947 | 28.3947
05 Potential Build Interruptible | 0 | 0 | 0 | 0 | 0 | 0 | 0 | 0 | 0
06 Potential Build Solar PV | 0 | 0 | 0.2304 | 0.2304 | 1.2883 | 2.231 | 4.0094 | 5.1315 | 8.018
06 Solar PV | 0.0912 | 0.0912 | 0.0912 | 0.0912 | 0.0912 | 0.0912 | 0.0912 | 0.0912 | 0.0092574
06 Potential Build Solar PV with storage | 0 | 0 | 0 | 0 | 0 | 0 | 0.25948 | 0.25948 | 0.25948
07 Potential Build Biomass Combustion | 0 | 0 | 0 | 0 | 1.5243 | 1.5243 | 1.5243 | 1.5243 | 1.5243
07 Potential Build Coal | 0 | 0 | 0 | 0 | 0 | 12.2629 | 26.7714 | 26.7714 | 26.7714
08 Potential Build Wind | 0 | 0 | 0 | 0.59762 | 1.1952 | 2.3905 | 3.1873 | 4.3825 | 4.3825
Total | 47.4911 | 52.9936 | 59.3255 | 61.4093 | 79.7408 | 89.3894 | 104.6392 | 127.4467 | 156.2365
(**) Ind. Boiler generation, not included in the total
14. Capacity Factor by Capacity Reporting Type [%]
01 Potential Build Oil/Gas Combined Cycle | N/A | N/A | N/A | N/A | N/A | N/A | N/A | N/A | 90.0003
01 Oil/Gas Combined Cycle | 63.1744 | 55.1226 | 42.8457 | 44.5877 | 64.6835 | 71.635 | 71.3334 | 61.3629 | 51.7016
02 Potential Build Biogas | N/A | N/A | N/A | 0 | 85 | 85 | 85 | 85 | 85
02 Gas Combustion Turbine | 10.5019 | 0 | 40.9966 | 0 | 0 | 0 | 0 | 0 | 1.8999
02 MSW - Landfill Gas | 85 | 85 | 85 | 0 | 85 | 85 | 85 | 85 | 85
02 Oil Combustion | 3.2998 | 0 | 0 | 0 | 0 | 0 | 0 | 0 | 0
02 Potential Build Oil/Gas Combustion | N/A | N/A | N/A | N/A | N/A | N/A | N/A | N/A | N/A
02 Oil/Gas Combustion | 2.2565 | 0 | 17.5029 | 45.449 | 46.9666 | 46.9666 | 46.9666 | 46.9666 | 46.9666
03 Hydro | 42.279 | 42.279 | 45.6153 | 45.6153 | 47.83 | 47.83 | 43.1362 | 37.6601 | 37.6601
03 Potential Build Hydro Small | N/A | N/A | N/A | N/A | N/A | N/A | N/A | N/A | N/A
04 Potential Build Nuclear | N/A | N/A | N/A | N/A | N/A | N/A | N/A | 95 | 95
05 Potential Build Interruptible | 0 | 0 | N/A | N/A | N/A | N/A | N/A | N/A | N/A
06 Potential Build Solar PV | N/A | N/A | 16.3466 | 16.3466 | 15.8284 | 15.638 | 15.3778 | 15.4349 | 15.3526
06 Solar PV | 15.4104 | 15.4104 | 15.4104 | 15.4104 | 15.4104 | 15.4104 | 15.4104 | 15.4104 | 17.2069
06 Potential Build Solar PV with storage | N/A | N/A | N/A | N/A | N/A | N/A | 14.4692 | 14.4692 | 14.4692
07 Potential Build Biomass Combustion | N/A | N/A | N/A | 0 | 85 | 85 | 85 | 85 | 85
07 Potential Build Coal | N/A | N/A | N/A | N/A | N/A | 85.0001 | 85 | 85 | 85
08 Potential Build Wind | N/A | N/A | N/A | 26.6594 | 26.6594 | 26.6594 | 26.6594 | 26.6594 | 26.6594
Average | 38.9232 | 36.2735 | 37.5532 | 38.1717 | 47.4864 | 49.796 | 49.0876 | 50.6293 | 51.2506
(**) Ind. Boilers not included in the average
15. Total Annual Production Cost [Million US2016$](*)
Variable O&M | 42.517 | 48.5644 | 53.0709 | 55.6576 | 74.3411 | 90.8628 | 115.6039 | 126.4634 | 147.8103
Fixed O&M | 103.6056 | 148.842 | 161.93 | 168.8539 | 180.7211 | 144.1634 | 197.43 | 309.2525 | 342.4826
Fuel | 576.5161 | 661.3932 | 831.0153 | 799.3294 | 1107.7332 | 1138.5686 | 1274.1653 | 1338.3573 | 2139.1081
Capital | 840.4565 | 1411.163 | 6.3305 | 28.4084 | 84.043 | 293.3721 | 549.7633 | 1265.7547 | 1448.3302
Pollutant Transport & Storage | 0 | 0 | 0 | 0 | 0 | 0 | 0 | 0 | 0
Total | 1563.0952 | 2269.9626 | 1052.3468 | 1052.2493 | 1446.8385 | 1666.9669 | 2136.9624 | 3039.8279 | 4077.7312
Sales Revenue | 0 | 0 | 0 | 0 | 0 | 0 | 0 | 0 | 0
(*) Costs include only those items that are important for determining incremental cost of pollution control (industrial boiler costs are included)
15c Annual Transmission Activity (*)
[GWh] Transmitted Out Existing Lines | 7625.9955 | 11570.3254 | 9970.1208 | 13245.0598 | 11552.431 | 14876.1808 | 21100.9973 | 28300.5686 | 28319.547
[GWh] Transmitted Out New Builds | 0 | 0 | 0 | 0 | 0 | 0 | 0 | 0 | 0
[MW] Transferred Out Existing Lines | 273 | 275 | 553.625 | 575.3398 | 692.4336 | 926.083 | 1307.286 | 2562.5445 | 2759.9881
[MW] Transferred Out New Builds | 0 | 0 | 0 | 0 | 0 | 0 | 0 | 0 | 0
Book [MW] of Transmission Builds | 0 | 0 | 0 | 0 | 0 | 0 | 0 | 0 | 0
[GWh] Transmitted Out All Lines | 7625.9955 | 11570.3254 | 9970.1208 | 13245.0598 | 11552.431 | 14876.1808 | 21100.9973 | 28300.5686 | 28319.547
[MW] Transferred Out All Lines | 273 | 275 | 553.625 | 575.3398 | 692.4336 | 926.083 | 1307.286 | 2562.5445 | 2759.9881
16. Emissions
CO2 Thousand Tons | 5266.9715 | 5384.3776 | 6516.9419 | 6280.8781 | 8334.4574 | 11060.4792 | 15169.6303 | 14295.3288 | 17970.793
NOX Thousand Tons | 24.5805 | 42.2304 | 51.1133 | 49.2618 | 65.3683 | 59.5258 | 59.5464 | 52.6892 | 56.0618
SO2 Thousand Tons | 9.7299 | 0.8638 | 1.0455 | 1.0076 | 1.3371 | 2.7955 | 4.6628 | 4.5225 | 5.1121
(**) Industrial Boiler emissions are included
17. Fuel Consumption by Fuel and Fuel Type [TBtu]
Fuel Type | 2017 | 2018 | 2019 | 2020 | 2023 | 2026 | 2030 | 2035 | 2040
Biomass | 0.010052 | 0.010052 | 0.010052 | 0 | 6.7115 | 6.7115 | 6.7115 | 6.7115 | 6.7115
Coal | 0 | 0 | 0 | 0 | 0 | 31.6277 | 69.047 | 69.047 | 69.047
Gas | 38.2185 | 82.5264 | 99.8852 | 96.2671 | 127.7423 | 115.9655 | 115.5806 | 102.1802 | 158.5141
Oil | 31.0646 | 0 | 0 | 0 | 0 | 0 | 0 | 0 | 0
Other | 0 | 0 | 0 | 0 | 0 | 0 | 0 | 0 | 0
Sun | 0 | 0 | 0 | 0 | 0 | 0 | 0 | 0 | 0
Uranium | 0 | 0 | 0 | 0 | 0 | 0 | 0 | 85.7166 | 85.7166
Water | 0 | 0 | 0 | 0 | 0 | 0 | 0 | 0 | 0
Wind | 0 | 0 | 0 | 0 | 0 | 0 | 0 | 0 | 0

## HighRECapCost
Back to Contents
| 2017 | 2018 | 2019 | 2020 | 2023 | 2026 | 2030 | 2035 | 2040
1. Reserve Margin Capacity Annual [MW] | 3348.7611 | 4649.4823 | 4557.3801 | 5152.3801 | 5092.5001 | 5140.1831 | 5739.2531 | 6654.2531 | 7814.5931
Plus Firm Contract Purchases Annual [MW] | 0 | 0 | 0 | 0 | 0 | 0 | 0 | 0 | 0
Plus Transmission In Annual [MW] | 173 | 173 | 449.625 | 469.2398 | 578.9336 | 744.883 | 1035.186 | 2232.8445 | 2409.554
Less Firm Contract Sales Annual [MW] | 0 | 0 | 0 | 0 | 0 | 0 | 0 | 0 | 0
Less Transmission Out Annual [MW] | 273 | 275 | 553.625 | 575.3398 | 692.4336 | 926.083 | 1307.286 | 2562.5445 | 2759.9881
Total Reserve Margin Capacity Annual [MW] | 3248.7611 | 4547.4823 | 4453.3801 | 5046.2801 | 4979.0001 | 4958.9831 | 5467.1531 | 6324.5531 | 7464.159
2. Peak Load Annual [MW] | 2125.5848 | 2343.4823 | 2495.3444 | 2676.8074 | 3315.6893 | 3678.7853 | 4262.1748 | 5225.6801 | 6490.573
Less DSM [MW] | 0 | 0 | 0 | 0 | 0 | 0 | 0 | 0 | 0
Net Demand Annual [MW] | 2125.5848 | 2343.4823 | 2495.3444 | 2676.8074 | 3315.6893 | 3678.7853 | 4262.1748 | 5225.6801 | 6490.573
3. Reserve Margin Annual [%] | 52.8408 | 94.0481 | 78.4676 | 88.5186 | 50.1649 | 34.7995 | 28.2714 | 21.0283 | 15
3a.Local Reserves Annual [%] | 157.5454 | 198.4006 | 182.6353 | 192.4823 | 153.588 | 139.725 | 134.6555 | 127.3376 | 120.3991
4. Total Generation [GWh] | 13918.8428 | 15531.5317 | 17387.3053 | 17998.0367 | 23370.6913 | 26198.5221 | 30667.9978 | 37352.4897 | 45790.294
Inter-Region Transmission [GWh] | 378.6316 | 370.9512 | -441.5621 | 355.1278 | -278.1664 | -718.4013 | -1320.2727 | -1622.8294 | -1679.9117
Pumping & Storage Losses [GWh] | 0 | 0 | 0 | 0 | 0 | 0 | 0 | 0 | 0
Plus Purchases [GWh] | 0 | 0 | 0 | 0 | 0 | 0 | 0 | 0 | 0
Less Sales [GWh] | 0 | 0 | 0 | 0 | 0 | 0 | 0 | 0 | 0
5. Total Supply for Demand [GWh] | 14297.4744 | 15902.483 | 16945.7432 | 18353.1645 | 23092.5248 | 25480.1209 | 29347.7251 | 35729.6602 | 44110.3823
6. Projected Demand [GWh] | 14297.4757 | 15902.4844 | 16945.7435 | 18353.1626 | 23092.5252 | 25480.1178 | 29347.7268 | 35729.6604 | 44110.3475
Energy Not Served [GWh] | 0 | 0 | 0 | 0 | 0 | 0 | 0 | 0 | 0
Less DSM [GWh] | 0 | 0 | 0 | 0 | 0 | 0 | 0 | 0 | 0
Energy Demand Response [GWh] | 0 | 0 | 0 | 0 | 0 | 0 | 0 | 0 | 0
Net Demand [GWh] | 14297.4757 | 15902.4844 | 16945.7435 | 18353.1626 | 23092.5252 | 25480.1178 | 29347.7268 | 35729.6604 | 44110.3475
7. Dumped Energy [GWh] | -0.0013643 | -0.0014333 | -0.00025409 | 0.0019526 | -0.00038855 | 0.0030766 | -0.0017201 | -0.00011686 | 0.034867
8. Total Generation [GWh] | 13918.8428 | 15531.5317 | 17387.3053 | 17998.0367 | 23370.6913 | 26198.5221 | 30667.9978 | 37352.4897 | 45790.294
Less T&D Losses [GWh] | 0 | 0 | 0 | 0 | 0 | 0 | 0 | 0 | 0
9. Total Sales [GWh] | 13918.8428 | 15531.5317 | 17387.3053 | 17998.0367 | 23370.6913 | 26198.5221 | 30667.9978 | 37352.4897 | 45790.294
10. Capacity by Capacity Reporting Type [MW]
01 Potential Build Oil/Gas Combined Cycle | 0 | 0 | 0 | 0 | 0 | 0 | 0 | 0 | 1160.34
01 Oil/Gas Combined Cycle | 1492 | 2160 | 2350 | 2350 | 2350 | 1900 | 1900 | 1900 | 1900
02 Potential Build Biogas | 0 | 0 | 0 | 2 | 5 | 5 | 5 | 5 | 5
02 Gas Combustion Turbine | 455 | 504.92 | 504.92 | 504.92 | 455 | 455 | 455 | 455 | 455
02 MSW - Landfill Gas | 0.1 | 0.1 | 0.1 | 0.1 | 0.1 | 0.1 | 0.1 | 0.1 | 0.1
02 Oil Combustion | 221 | 221 | 221 | 221 | 188.5 | 188.5 | 188.5 | 88.5 | 88.5
02 Potential Build Oil/Gas Combustion | 0 | 0 | 0 | 0 | 0 | 0 | 0 | 0 | 0
02 Oil/Gas Combustion | 394.96 | 394.96 | 772.46 | 772.46 | 747.5 | 747.5 | 747.5 | 747.5 | 747.5
03 Hydro | 1370 | 1370 | 1370 | 1370 | 1370 | 1370 | 1370 | 1370 | 1370
03 Potential Build Hydro Small | 0 | 0 | 0 | 0 | 0 | 0 | 0 | 0 | 0
04 Potential Build Nuclear | 0 | 0 | 0 | 0 | 0 | 0 | 0 | 1000 | 1000
05 Potential Build Interruptible | 129.301 | 217.102 | 0 | 0 | 0 | 0 | 0 | 0 | 0
06 Potential Build Solar PV | 0 | 0 | 47.1565 | 47.1565 | 272.3141 | 477.3141 | 872.3141 | 1112.3141 | 1747.3141
06 Solar PV | 19.8 | 19.8 | 19.8 | 19.8 | 19.8 | 19.8 | 19.8 | 19.8 | 1.8
06 Potential Build Solar PV with storage | 0 | 0 | 0 | 0 | 0 | 0 | 60 | 60 | 60
07 Potential Build Biomass Combustion | 0 | 0 | 0 | 20 | 60 | 60 | 60 | 60 | 60
07 Potential Build Coal | 0 | 0 | 0 | 0 | 0 | 482.683 | 1053.753 | 1053.753 | 1053.753
08 Potential Build Wind | 0 | 0 | 0 | 75 | 150 | 300 | 400 | 550 | 550
Total | 4082.161 | 4887.882 | 5285.4365 | 5382.4365 | 5618.2141 | 6005.8971 | 7131.9671 | 8421.9671 | 10199.3071
(**) Ind. Boiler capacity in MMBtu/hr, not included in the total
11. Capacity Additions and Changes by Capacity Reporting Type [MW]
01 Potential Build Oil/Gas Combined Cycle | 0 | 0 | 0 | 0 | 0 | 0 | 0 | 0 | 1160.34
01 Oil/Gas Combined Cycle | 0 | 0 | 0 | 0 | 0 | 0 | 0 | 0 | 0
02 Potential Build Biogas | 0 | 0 | 0 | 2 | 3 | 0 | 0 | 0 | 0
02 Gas Combustion Turbine | 0 | 0 | 0 | 0 | 0 | 0 | 0 | 0 | 0
02 MSW - Landfill Gas | 0 | 0 | 0 | 0 | 0 | 0 | 0 | 0 | 0
02 Oil Combustion | 0 | 0 | 0 | 0 | 0 | 0 | 0 | 0 | 0
02 Potential Build Oil/Gas Combustion | 0 | 0 | 0 | 0 | 0 | 0 | 0 | 0 | 0
02 Oil/Gas Combustion | 0 | 0 | 0 | 0 | 0 | 0 | 0 | 0 | 0
03 Hydro | 0 | 0 | 0 | 0 | 0 | 0 | 0 | 0 | 0
03 Potential Build Hydro Small | 0 | 0 | 0 | 0 | 0 | 0 | 0 | 0 | 0
04 Potential Build Nuclear | 0 | 0 | 0 | 0 | 0 | 0 | 0 | 1000 | 0
05 Potential Build Interruptible | 129.301 | 217.102 | 0 | 0 | 0 | 0 | 0 | 0 | 0
06 Potential Build Solar PV | 0 | 0 | 47.1565 | 0 | 225.1576 | 205 | 395 | 240 | 635
06 Solar PV | 0 | 0 | 0 | 0 | 0 | 0 | 0 | 0 | 0
06 Potential Build Solar PV with storage | 0 | 0 | 0 | 0 | 0 | 0 | 60 | 0 | 0
07 Potential Build Biomass Combustion | 0 | 0 | 0 | 20 | 40 | 0 | 0 | 0 | 0
07 Potential Build Coal | 0 | 0 | 0 | 0 | 0 | 482.683 | 571.07 | 0 | 0
08 Potential Build Wind | 0 | 0 | 0 | 75 | 75 | 150 | 100 | 150 | 0
Total | 129.301 | 217.102 | 47.1565 | 97 | 343.1576 | 837.683 | 1126.07 | 1390 | 1795.34
(**) Ind. Boiler capacity in MMBtu/hr, not included in the total
12. Generation by Capacity Reporting Type [GWh]
01 Potential Build Oil/Gas Combined Cycle | 0 | 0 | 0 | 0 | 0 | 0 | 0 | 0 | 9148.1556
01 Oil/Gas Combined Cycle | 8256.8461 | 10430.0756 | 8715.8052 | 9178.8276 | 13081.0396 | 11688.2205 | 11074.7057 | 8758.0215 | 7224.5515
02 Potential Build Biogas | 0 | 0 | 0 | 0 | 37.23 | 37.23 | 37.23 | 37.23 | 37.23
02 Gas Combustion Turbine | 418.5858 | 0 | 1813.32 | 0 | 0 | 0 | 0 | 0 | 1.1557
02 MSW - Landfill Gas | 0.7446 | 0.7446 | 0.7446 | 0 | 0.7446 | 0.7446 | 0.7446 | 0.7446 | 0.7446
02 Oil Combustion | 63.882 | 0 | 0 | 0 | 0 | 0 | 0 | 0 | 0
02 Potential Build Oil/Gas Combustion | 0 | 0 | 0 | 0 | 0 | 0 | 0 | 0 | 0
02 Oil/Gas Combustion | 78.0728 | 0 | 1288.7959 | 3075.417 | 3075.417 | 3075.417 | 3075.417 | 3075.417 | 3075.417
03 Hydro | 5073.9825 | 5073.9824 | 5474.3842 | 5474.3843 | 5974.8829 | 5974.8822 | 5974.8813 | 5974.8828 | 5974.8821
03 Potential Build Hydro Small | 0 | 0 | 0 | 0 | 0 | 0 | 0 | 0 | 0
04 Potential Build Nuclear | 0 | 0 | 0 | 0 | 0 | 0 | 0 | 8322 | 8322
05 Potential Build Interruptible | 0 | 0 | 0 | 0 | 0 | 0 | 0 | 0 | 0
06 Potential Build Solar PV | 0 | 0 | 67.5263 | 67.5263 | 377.5831 | 653.8672 | 1175.0887 | 1503.9583 | 2349.9379
06 Solar PV | 26.7291 | 26.7291 | 26.7291 | 26.7291 | 26.7291 | 26.7291 | 26.7291 | 26.7291 | 2.7132
06 Potential Build Solar PV with storage | 0 | 0 | 0 | 0 | 0 | 0 | 76.0503 | 76.0503 | 76.0503
07 Potential Build Biomass Combustion | 0 | 0 | 0 | 0 | 446.76 | 446.76 | 446.76 | 446.76 | 446.76
07 Potential Build Coal | 0 | 0 | 0 | 0 | 0 | 3594.0616 | 7846.2444 | 7846.2444 | 7846.2444
08 Potential Build Wind | 0 | 0 | 0 | 175.1525 | 350.305 | 700.61 | 934.1467 | 1284.4517 | 1284.4517
Total | 13918.8428 | 15531.5317 | 17387.3053 | 17998.0367 | 23370.6913 | 26198.5221 | 30667.9978 | 37352.4897 | 45790.294
(**) Ind. Boiler generation in BBtu, not included in the total
12a. Generation by Fuel Type [GWh]
Biomass | 0.7446 | 0.7446 | 0.7446 | 0 | 484.7346 | 484.7346 | 484.7346 | 484.7346 | 484.7346
Coal | 0 | 0 | 0 | 0 | 0 | 3594.0616 | 7846.2444 | 7846.2444 | 7846.2444
Gas | 4918.0609 | 10430.0756 | 11817.9211 | 12254.2446 | 16156.4566 | 14763.6375 | 14150.1227 | 11833.4385 | 19449.2798
Oil | 3899.3257 | 0 | 0 | 0 | 0 | 0 | 0 | 0 | 0
Other | 0 | 0 | 0 | 0 | 0 | 0 | 0 | 0 | 0
Sun | 26.7291 | 26.7291 | 94.2553 | 94.2553 | 404.3121 | 680.5962 | 1277.868 | 1606.7376 | 2428.7014
Uranium | 0 | 0 | 0 | 0 | 0 | 0 | 0 | 8322 | 8322
Water | 5073.9825 | 5073.9824 | 5474.3842 | 5474.3843 | 5974.8829 | 5974.8822 | 5974.8813 | 5974.8828 | 5974.8821
Wind | 0 | 0 | 0 | 175.1525 | 350.305 | 700.61 | 934.1467 | 1284.4517 | 1284.4517
Total | 13918.8428 | 15531.5317 | 17387.3053 | 17998.0367 | 23370.6913 | 26198.5221 | 30667.9978 | 37352.4897 | 45790.294
13. Generation by Capacity Reporting Type [TBtu]
01 Potential Build Oil/Gas Combined Cycle | 0 | 0 | 0 | 0 | 0 | 0 | 0 | 0 | 31.2135
01 Oil/Gas Combined Cycle | 28.1724 | 35.5874 | 29.7383 | 31.3182 | 44.6325 | 39.8802 | 37.7869 | 29.8824 | 24.6502
02 Potential Build Biogas | 0 | 0 | 0 | 0 | 0.12703 | 0.12703 | 0.12703 | 0.12703 | 0.12703
02 Gas Combustion Turbine | 1.4282 | 0 | 6.187 | 0 | 0 | 0 | 0 | 0 | 0.0039432
02 MSW - Landfill Gas | 0.0025406 | 0.0025406 | 0.0025406 | 0 | 0.0025406 | 0.0025406 | 0.0025406 | 0.0025406 | 0.0025406
02 Oil Combustion | 0.21797 | 0 | 0 | 0 | 0 | 0 | 0 | 0 | 0
02 Potential Build Oil/Gas Combustion | 0 | 0 | 0 | 0 | 0 | 0 | 0 | 0 | 0
02 Oil/Gas Combustion | 0.26638 | 0 | 4.3974 | 10.4933 | 10.4933 | 10.4933 | 10.4933 | 10.4933 | 10.4933
03 Hydro | 17.3124 | 17.3124 | 18.6786 | 18.6786 | 20.3863 | 20.3863 | 20.3863 | 20.3863 | 20.3863
03 Potential Build Hydro Small | 0 | 0 | 0 | 0 | 0 | 0 | 0 | 0 | 0
04 Potential Build Nuclear | 0 | 0 | 0 | 0 | 0 | 0 | 0 | 28.3947 | 28.3947
05 Potential Build Interruptible | 0 | 0 | 0 | 0 | 0 | 0 | 0 | 0 | 0
06 Potential Build Solar PV | 0 | 0 | 0.2304 | 0.2304 | 1.2883 | 2.231 | 4.0094 | 5.1315 | 8.018
06 Solar PV | 0.0912 | 0.0912 | 0.0912 | 0.0912 | 0.0912 | 0.0912 | 0.0912 | 0.0912 | 0.0092574
06 Potential Build Solar PV with storage | 0 | 0 | 0 | 0 | 0 | 0 | 0.25948 | 0.25948 | 0.25948
07 Potential Build Biomass Combustion | 0 | 0 | 0 | 0 | 1.5243 | 1.5243 | 1.5243 | 1.5243 | 1.5243
07 Potential Build Coal | 0 | 0 | 0 | 0 | 0 | 12.2629 | 26.7714 | 26.7714 | 26.7714
08 Potential Build Wind | 0 | 0 | 0 | 0.59762 | 1.1952 | 2.3905 | 3.1873 | 4.3825 | 4.3825
Total | 47.4911 | 52.9936 | 59.3255 | 61.4093 | 79.7408 | 89.3894 | 104.6392 | 127.4467 | 156.2365
(**) Ind. Boiler generation, not included in the total
14. Capacity Factor by Capacity Reporting Type [%]
01 Potential Build Oil/Gas Combined Cycle | N/A | N/A | N/A | N/A | N/A | N/A | N/A | N/A | 90.0003
01 Oil/Gas Combined Cycle | 63.1744 | 55.1226 | 42.3385 | 44.5877 | 63.5434 | 70.2248 | 66.5387 | 52.6197 | 43.4063
02 Potential Build Biogas | N/A | N/A | N/A | 0 | 85 | 85 | 85 | 85 | 85
02 Gas Combustion Turbine | 10.5019 | 0 | 40.9966 | 0 | 0 | 0 | 0 | 0 | 0.028995
02 MSW - Landfill Gas | 85 | 85 | 85 | 0 | 85 | 85 | 85 | 85 | 85
02 Oil Combustion | 3.2998 | 0 | 0 | 0 | 0 | 0 | 0 | 0 | 0
02 Potential Build Oil/Gas Combustion | N/A | N/A | N/A | N/A | N/A | N/A | N/A | N/A | N/A
02 Oil/Gas Combustion | 2.2565 | 0 | 19.046 | 45.449 | 46.9666 | 46.9666 | 46.9666 | 46.9666 | 46.9666
03 Hydro | 42.279 | 42.279 | 45.6153 | 45.6153 | 49.7857 | 49.7857 | 49.7857 | 49.7857 | 49.7857
03 Potential Build Hydro Small | N/A | N/A | N/A | N/A | N/A | N/A | N/A | N/A | N/A
04 Potential Build Nuclear | N/A | N/A | N/A | N/A | N/A | N/A | N/A | 95 | 95
05 Potential Build Interruptible | 0 | 0 | N/A | N/A | N/A | N/A | N/A | N/A | N/A
06 Potential Build Solar PV | N/A | N/A | 16.3466 | 16.3466 | 15.8284 | 15.638 | 15.3778 | 15.4349 | 15.3526
06 Solar PV | 15.4104 | 15.4104 | 15.4104 | 15.4104 | 15.4104 | 15.4104 | 15.4104 | 15.4104 | 17.2069
06 Potential Build Solar PV with storage | N/A | N/A | N/A | N/A | N/A | N/A | 14.4692 | 14.4692 | 14.4692
07 Potential Build Biomass Combustion | N/A | N/A | N/A | 0 | 85 | 85 | 85 | 85 | 85
07 Potential Build Coal | N/A | N/A | N/A | N/A | N/A | 85.0001 | 85 | 85 | 85
08 Potential Build Wind | N/A | N/A | N/A | 26.6594 | 26.6594 | 26.6594 | 26.6594 | 26.6594 | 26.6594
Average | 38.9232 | 36.2735 | 37.5532 | 38.1718 | 47.4864 | 49.796 | 49.0876 | 50.6293 | 51.2506
(**) Ind. Boilers not included in the average
15. Total Annual Production Cost [Million US2016$](*)
Variable O&M | 42.517 | 48.5644 | 53.0709 | 55.6576 | 73.7553 | 90.1192 | 112.932 | 120.989 | 144.0734
Fixed O&M | 103.6056 | 148.842 | 161.93 | 168.8539 | 180.7211 | 144.1634 | 197.43 | 309.2525 | 342.4826
Fuel | 576.516 | 661.3932 | 831.0153 | 799.3296 | 1087.2361 | 1117.712 | 1205.003 | 1212.0914 | 1998.2196
Capital | 840.4565 | 1411.163 | 6.3305 | 32.9908 | 100.375 | 317.7632 | 584.8452 | 1312.5917 | 1512.998
Pollutant Transport & Storage | 0 | 0 | 0 | 0 | 0 | 0 | 0 | 0 | 0
Total | 1563.0951 | 2269.9625 | 1052.3467 | 1056.8319 | 1442.0875 | 1669.7579 | 2100.2102 | 2954.9245 | 3997.7736
Sales Revenue | 0 | 0 | 0 | 0 | 0 | 0 | 0 | 0 | 0
(*) Costs include only those items that are important for determining incremental cost of pollution control (industrial boiler costs are included)
15c Annual Transmission Activity (*)
[GWh] Transmitted Out Existing Lines | 9051.6533 | 11689.1252 | 9068.2486 | 12071.4453 | 11395.9327 | 14069.9474 | 20186.4658 | 28982.373 | 27454.9812
[GWh] Transmitted Out New Builds | 0 | 0 | 0 | 0 | 0 | 0 | 0 | 0 | 0
[MW] Transferred Out Existing Lines | 273 | 275 | 553.625 | 575.3398 | 692.4336 | 926.083 | 1307.286 | 2562.5445 | 2759.9881
[MW] Transferred Out New Builds | 0 | 0 | 0 | 0 | 0 | 0 | 0 | 0 | 0
Book [MW] of Transmission Builds | 0 | 0 | 0 | 0 | 0 | 0 | 0 | 0 | 0
[GWh] Transmitted Out All Lines | 9051.6533 | 11689.1252 | 9068.2486 | 12071.4453 | 11395.9327 | 14069.9474 | 20186.4658 | 28982.373 | 27454.9812
[MW] Transferred Out All Lines | 273 | 275 | 553.625 | 575.3398 | 692.4336 | 926.083 | 1307.286 | 2562.5445 | 2759.9881
16. Emissions
CO2 Thousand Tons | 5266.9711 | 5384.3773 | 6516.9412 | 6280.8795 | 8204.2955 | 10932.5231 | 14738.6716 | 13541.1521 | 17165.0312
NOX Thousand Tons | 24.5805 | 42.2304 | 51.1133 | 49.2618 | 64.3474 | 58.5222 | 56.1664 | 46.7741 | 49.7421
SO2 Thousand Tons | 9.7299 | 0.8638 | 1.0455 | 1.0076 | 1.3162 | 2.775 | 4.5936 | 4.4015 | 4.9829
(**) Industrial Boiler emissions are included
17. Fuel Consumption by Fuel and Fuel Type [TBtu]
Fuel Type | 2017 | 2018 | 2019 | 2020 | 2023 | 2026 | 2030 | 2035 | 2040
Biomass | 0.010052 | 0.010052 | 0.010052 | 0 | 6.7115 | 6.7115 | 6.7115 | 6.7115 | 6.7115
Coal | 0 | 0 | 0 | 0 | 0 | 31.6277 | 69.047 | 69.047 | 69.047
Gas | 38.2185 | 82.5264 | 99.8852 | 96.2671 | 125.7473 | 114.0043 | 108.9753 | 90.6209 | 146.1642
Oil | 31.0646 | 0 | 0 | 0 | 0 | 0 | 0 | 0 | 0
Other | 0 | 0 | 0 | 0 | 0 | 0 | 0 | 0 | 0
Sun | 0 | 0 | 0 | 0 | 0 | 0 | 0 | 0 | 0
Uranium | 0 | 0 | 0 | 0 | 0 | 0 | 0 | 85.7166 | 85.7166
Water | 0 | 0 | 0 | 0 | 0 | 0 | 0 | 0 | 0
Wind | 0 | 0 | 0 | 0 | 0 | 0 | 0 | 0 | 0

## LowRECapCost
Back to Contents
| 2017 | 2018 | 2019 | 2020 | 2023 | 2026 | 2030 | 2035 | 2040
1. Reserve Margin Capacity Annual [MW] | 3348.7611 | 4649.4823 | 4557.3801 | 5152.3801 | 5092.5001 | 5140.1831 | 5739.2531 | 6654.2531 | 7814.5931
Plus Firm Contract Purchases Annual [MW] | 0 | 0 | 0 | 0 | 0 | 0 | 0 | 0 | 0
Plus Transmission In Annual [MW] | 173 | 173 | 449.625 | 469.2398 | 578.9336 | 744.883 | 1035.186 | 2232.8445 | 2409.554
Less Firm Contract Sales Annual [MW] | 0 | 0 | 0 | 0 | 0 | 0 | 0 | 0 | 0
Less Transmission Out Annual [MW] | 273 | 275 | 553.625 | 575.3398 | 692.4336 | 926.083 | 1307.286 | 2562.5445 | 2759.9881
Total Reserve Margin Capacity Annual [MW] | 3248.7611 | 4547.4823 | 4453.3801 | 5046.2801 | 4979.0001 | 4958.9831 | 5467.1531 | 6324.5531 | 7464.159
2. Peak Load Annual [MW] | 2125.5848 | 2343.4823 | 2495.3444 | 2676.8074 | 3315.6893 | 3678.7853 | 4262.1748 | 5225.6801 | 6490.573
Less DSM [MW] | 0 | 0 | 0 | 0 | 0 | 0 | 0 | 0 | 0
Net Demand Annual [MW] | 2125.5848 | 2343.4823 | 2495.3444 | 2676.8074 | 3315.6893 | 3678.7853 | 4262.1748 | 5225.6801 | 6490.573
3. Reserve Margin Annual [%] | 52.8408 | 94.0481 | 78.4676 | 88.5186 | 50.1649 | 34.7995 | 28.2714 | 21.0283 | 15
3a.Local Reserves Annual [%] | 157.5454 | 198.4006 | 182.6353 | 192.4823 | 153.588 | 139.725 | 134.6555 | 127.3376 | 120.3991
4. Total Generation [GWh] | 13918.8428 | 15531.5317 | 17387.3053 | 17998.0367 | 23370.6912 | 26198.5221 | 30667.9977 | 37352.4896 | 45790.294
Inter-Region Transmission [GWh] | 378.6316 | 370.9512 | -441.5621 | 355.1278 | -278.1664 | -718.4013 | -1320.2727 | -1622.8294 | -1679.9117
Pumping & Storage Losses [GWh] | 0 | 0 | 0 | 0 | 0 | 0 | 0 | 0 | 0
Plus Purchases [GWh] | 0 | 0 | 0 | 0 | 0 | 0 | 0 | 0 | 0
Less Sales [GWh] | 0 | 0 | 0 | 0 | 0 | 0 | 0 | 0 | 0
5. Total Supply for Demand [GWh] | 14297.4744 | 15902.483 | 16945.7432 | 18353.1645 | 23092.5248 | 25480.1208 | 29347.7251 | 35729.6602 | 44110.3823
6. Projected Demand [GWh] | 14297.4757 | 15902.4844 | 16945.7435 | 18353.1626 | 23092.5252 | 25480.1178 | 29347.7268 | 35729.6604 | 44110.3475
Energy Not Served [GWh] | 0 | 0 | 0 | 0 | 0 | 0 | 0 | 0 | 0
Less DSM [GWh] | 0 | 0 | 0 | 0 | 0 | 0 | 0 | 0 | 0
Energy Demand Response [GWh] | 0 | 0 | 0 | 0 | 0 | 0 | 0 | 0 | 0
Net Demand [GWh] | 14297.4757 | 15902.4844 | 16945.7435 | 18353.1626 | 23092.5252 | 25480.1178 | 29347.7268 | 35729.6604 | 44110.3475
7. Dumped Energy [GWh] | -0.0013643 | -0.0014333 | -0.00025409 | 0.0019526 | -0.00043925 | 0.0030259 | -0.0017708 | -0.00016756 | 0.034816
8. Total Generation [GWh] | 13918.8428 | 15531.5317 | 17387.3053 | 17998.0367 | 23370.6912 | 26198.5221 | 30667.9977 | 37352.4896 | 45790.294
Less T&D Losses [GWh] | 0 | 0 | 0 | 0 | 0 | 0 | 0 | 0 | 0
9. Total Sales [GWh] | 13918.8428 | 15531.5317 | 17387.3053 | 17998.0367 | 23370.6912 | 26198.5221 | 30667.9977 | 37352.4896 | 45790.294
10. Capacity by Capacity Reporting Type [MW]
01 Potential Build Oil/Gas Combined Cycle | 0 | 0 | 0 | 0 | 0 | 0 | 0 | 0 | 1160.34
01 Oil/Gas Combined Cycle | 1492 | 2160 | 2350 | 2350 | 2350 | 1900 | 1900 | 1900 | 1900
02 Potential Build Biogas | 0 | 0 | 0 | 2 | 5 | 5 | 5 | 5 | 5
02 Gas Combustion Turbine | 455 | 504.92 | 504.92 | 504.92 | 455 | 455 | 455 | 455 | 455
02 MSW - Landfill Gas | 0.1 | 0.1 | 0.1 | 0.1 | 0.1 | 0.1 | 0.1 | 0.1 | 0.1
02 Oil Combustion | 221 | 221 | 221 | 221 | 188.5 | 188.5 | 188.5 | 88.5 | 88.5
02 Potential Build Oil/Gas Combustion | 0 | 0 | 0 | 0 | 0 | 0 | 0 | 0 | 0
02 Oil/Gas Combustion | 394.96 | 394.96 | 772.46 | 772.46 | 747.5 | 747.5 | 747.5 | 747.5 | 747.5
03 Hydro | 1370 | 1370 | 1370 | 1370 | 1370 | 1370 | 1370 | 1370 | 1370
03 Potential Build Hydro Small | 0 | 0 | 0 | 0 | 0 | 0 | 0 | 0 | 0
04 Potential Build Nuclear | 0 | 0 | 0 | 0 | 0 | 0 | 0 | 1000 | 1000
05 Potential Build Interruptible | 129.301 | 217.102 | 0 | 0 | 0 | 0 | 0 | 0 | 0
06 Potential Build Solar PV | 0 | 0 | 47.1565 | 47.1565 | 272.3141 | 477.3141 | 872.3141 | 1112.3141 | 1747.3141
06 Solar PV | 19.8 | 19.8 | 19.8 | 19.8 | 19.8 | 19.8 | 19.8 | 19.8 | 1.8
06 Potential Build Solar PV with storage | 0 | 0 | 0 | 0 | 0 | 0 | 60 | 60 | 60
07 Potential Build Biomass Combustion | 0 | 0 | 0 | 20 | 60 | 60 | 60 | 60 | 60
07 Potential Build Coal | 0 | 0 | 0 | 0 | 0 | 482.683 | 1053.753 | 1053.753 | 1053.753
08 Potential Build Wind | 0 | 0 | 0 | 75 | 150 | 300 | 400 | 550 | 550
Total | 4082.161 | 4887.882 | 5285.4365 | 5382.4365 | 5618.2141 | 6005.8971 | 7131.9671 | 8421.9671 | 10199.3071
(**) Ind. Boiler capacity in MMBtu/hr, not included in the total
11. Capacity Additions and Changes by Capacity Reporting Type [MW]
01 Potential Build Oil/Gas Combined Cycle | 0 | 0 | 0 | 0 | 0 | 0 | 0 | 0 | 1160.34
01 Oil/Gas Combined Cycle | 0 | 0 | 0 | 0 | 0 | 0 | 0 | 0 | 0
02 Potential Build Biogas | 0 | 0 | 0 | 2 | 3 | 0 | 0 | 0 | 0
02 Gas Combustion Turbine | 0 | 0 | 0 | 0 | 0 | 0 | 0 | 0 | 0
02 MSW - Landfill Gas | 0 | 0 | 0 | 0 | 0 | 0 | 0 | 0 | 0
02 Oil Combustion | 0 | 0 | 0 | 0 | 0 | 0 | 0 | 0 | 0
02 Potential Build Oil/Gas Combustion | 0 | 0 | 0 | 0 | 0 | 0 | 0 | 0 | 0
02 Oil/Gas Combustion | 0 | 0 | 0 | 0 | 0 | 0 | 0 | 0 | 0
03 Hydro | 0 | 0 | 0 | 0 | 0 | 0 | 0 | 0 | 0
03 Potential Build Hydro Small | 0 | 0 | 0 | 0 | 0 | 0 | 0 | 0 | 0
04 Potential Build Nuclear | 0 | 0 | 0 | 0 | 0 | 0 | 0 | 1000 | 0
05 Potential Build Interruptible | 129.301 | 217.102 | 0 | 0 | 0 | 0 | 0 | 0 | 0
06 Potential Build Solar PV | 0 | 0 | 47.1565 | 0 | 225.1576 | 205 | 395 | 240 | 635
06 Solar PV | 0 | 0 | 0 | 0 | 0 | 0 | 0 | 0 | 0
06 Potential Build Solar PV with storage | 0 | 0 | 0 | 0 | 0 | 0 | 60 | 0 | 0
07 Potential Build Biomass Combustion | 0 | 0 | 0 | 20 | 40 | 0 | 0 | 0 | 0
07 Potential Build Coal | 0 | 0 | 0 | 0 | 0 | 482.683 | 571.07 | 0 | 0
08 Potential Build Wind | 0 | 0 | 0 | 75 | 75 | 150 | 100 | 150 | 0
Total | 129.301 | 217.102 | 47.1565 | 97 | 343.1576 | 837.683 | 1126.07 | 1390 | 1795.34
(**) Ind. Boiler capacity in MMBtu/hr, not included in the total
12. Generation by Capacity Reporting Type [GWh]
01 Potential Build Oil/Gas Combined Cycle | 0 | 0 | 0 | 0 | 0 | 0 | 0 | 0 | 9148.1556
01 Oil/Gas Combined Cycle | 8256.8461 | 10430.0756 | 8715.8052 | 9178.8276 | 13081.0396 | 11688.2205 | 11074.7057 | 8758.0215 | 7224.5515
02 Potential Build Biogas | 0 | 0 | 0 | 0 | 37.23 | 37.23 | 37.23 | 37.23 | 37.23
02 Gas Combustion Turbine | 418.5858 | 0 | 1813.32 | 0 | 0 | 0 | 0 | 0 | 1.1557
02 MSW - Landfill Gas | 0.7446 | 0.7446 | 0.7446 | 0 | 0.7446 | 0.7446 | 0.7446 | 0.7446 | 0.7446
02 Oil Combustion | 63.882 | 0 | 0 | 0 | 0 | 0 | 0 | 0 | 0
02 Potential Build Oil/Gas Combustion | 0 | 0 | 0 | 0 | 0 | 0 | 0 | 0 | 0
02 Oil/Gas Combustion | 78.0728 | 0 | 1288.7959 | 3075.417 | 3075.417 | 3075.417 | 3075.417 | 3075.417 | 3075.417
03 Hydro | 5073.9825 | 5073.9824 | 5474.3842 | 5474.3843 | 5974.8829 | 5974.8822 | 5974.8813 | 5974.8828 | 5974.8821
03 Potential Build Hydro Small | 0 | 0 | 0 | 0 | 0 | 0 | 0 | 0 | 0
04 Potential Build Nuclear | 0 | 0 | 0 | 0 | 0 | 0 | 0 | 8322 | 8322
05 Potential Build Interruptible | 0 | 0 | 0 | 0 | 0 | 0 | 0 | 0 | 0
06 Potential Build Solar PV | 0 | 0 | 67.5263 | 67.5263 | 377.583 | 653.8671 | 1175.0886 | 1503.9582 | 2349.9379
06 Solar PV | 26.7291 | 26.7291 | 26.7291 | 26.7291 | 26.7291 | 26.7291 | 26.7291 | 26.7291 | 2.7132
06 Potential Build Solar PV with storage | 0 | 0 | 0 | 0 | 0 | 0 | 76.0503 | 76.0503 | 76.0503
07 Potential Build Biomass Combustion | 0 | 0 | 0 | 0 | 446.76 | 446.76 | 446.76 | 446.76 | 446.76
07 Potential Build Coal | 0 | 0 | 0 | 0 | 0 | 3594.0616 | 7846.2444 | 7846.2444 | 7846.2444
08 Potential Build Wind | 0 | 0 | 0 | 175.1525 | 350.305 | 700.61 | 934.1467 | 1284.4517 | 1284.4517
Total | 13918.8428 | 15531.5317 | 17387.3053 | 17998.0367 | 23370.6912 | 26198.5221 | 30667.9977 | 37352.4896 | 45790.294
(**) Ind. Boiler generation in BBtu, not included in the total
12a. Generation by Fuel Type [GWh]
Biomass | 0.7446 | 0.7446 | 0.7446 | 0 | 484.7346 | 484.7346 | 484.7346 | 484.7346 | 484.7346
Coal | 0 | 0 | 0 | 0 | 0 | 3594.0616 | 7846.2444 | 7846.2444 | 7846.2444
Gas | 4918.0609 | 10430.0756 | 11817.9211 | 12254.2446 | 16156.4566 | 14763.6375 | 14150.1227 | 11833.4385 | 19449.2798
Oil | 3899.3257 | 0 | 0 | 0 | 0 | 0 | 0 | 0 | 0
Other | 0 | 0 | 0 | 0 | 0 | 0 | 0 | 0 | 0
Sun | 26.7291 | 26.7291 | 94.2553 | 94.2553 | 404.3121 | 680.5962 | 1277.868 | 1606.7376 | 2428.7014
Uranium | 0 | 0 | 0 | 0 | 0 | 0 | 0 | 8322 | 8322
Water | 5073.9825 | 5073.9824 | 5474.3842 | 5474.3843 | 5974.8829 | 5974.8822 | 5974.8813 | 5974.8828 | 5974.8821
Wind | 0 | 0 | 0 | 175.1525 | 350.305 | 700.61 | 934.1467 | 1284.4517 | 1284.4517
Total | 13918.8428 | 15531.5317 | 17387.3053 | 17998.0367 | 23370.6912 | 26198.5221 | 30667.9977 | 37352.4896 | 45790.294
13. Generation by Capacity Reporting Type [TBtu]
01 Potential Build Oil/Gas Combined Cycle | 0 | 0 | 0 | 0 | 0 | 0 | 0 | 0 | 31.2135
01 Oil/Gas Combined Cycle | 28.1724 | 35.5874 | 29.7383 | 31.3182 | 44.6325 | 39.8802 | 37.7869 | 29.8824 | 24.6502
02 Potential Build Biogas | 0 | 0 | 0 | 0 | 0.12703 | 0.12703 | 0.12703 | 0.12703 | 0.12703
02 Gas Combustion Turbine | 1.4282 | 0 | 6.187 | 0 | 0 | 0 | 0 | 0 | 0.0039432
02 MSW - Landfill Gas | 0.0025406 | 0.0025406 | 0.0025406 | 0 | 0.0025406 | 0.0025406 | 0.0025406 | 0.0025406 | 0.0025406
02 Oil Combustion | 0.21797 | 0 | 0 | 0 | 0 | 0 | 0 | 0 | 0
02 Potential Build Oil/Gas Combustion | 0 | 0 | 0 | 0 | 0 | 0 | 0 | 0 | 0
02 Oil/Gas Combustion | 0.26638 | 0 | 4.3974 | 10.4933 | 10.4933 | 10.4933 | 10.4933 | 10.4933 | 10.4933
03 Hydro | 17.3124 | 17.3124 | 18.6786 | 18.6786 | 20.3863 | 20.3863 | 20.3863 | 20.3863 | 20.3863
03 Potential Build Hydro Small | 0 | 0 | 0 | 0 | 0 | 0 | 0 | 0 | 0
04 Potential Build Nuclear | 0 | 0 | 0 | 0 | 0 | 0 | 0 | 28.3947 | 28.3947
05 Potential Build Interruptible | 0 | 0 | 0 | 0 | 0 | 0 | 0 | 0 | 0
06 Potential Build Solar PV | 0 | 0 | 0.2304 | 0.2304 | 1.2883 | 2.231 | 4.0094 | 5.1315 | 8.018
06 Solar PV | 0.0912 | 0.0912 | 0.0912 | 0.0912 | 0.0912 | 0.0912 | 0.0912 | 0.0912 | 0.0092574
06 Potential Build Solar PV with storage | 0 | 0 | 0 | 0 | 0 | 0 | 0.25948 | 0.25948 | 0.25948
07 Potential Build Biomass Combustion | 0 | 0 | 0 | 0 | 1.5243 | 1.5243 | 1.5243 | 1.5243 | 1.5243
07 Potential Build Coal | 0 | 0 | 0 | 0 | 0 | 12.2629 | 26.7714 | 26.7714 | 26.7714
08 Potential Build Wind | 0 | 0 | 0 | 0.59762 | 1.1952 | 2.3905 | 3.1873 | 4.3825 | 4.3825
Total | 47.4911 | 52.9936 | 59.3255 | 61.4093 | 79.7408 | 89.3894 | 104.6392 | 127.4467 | 156.2365
(**) Ind. Boiler generation, not included in the total
14. Capacity Factor by Capacity Reporting Type [%]
01 Potential Build Oil/Gas Combined Cycle | N/A | N/A | N/A | N/A | N/A | N/A | N/A | N/A | 90.0003
01 Oil/Gas Combined Cycle | 63.1744 | 55.1226 | 42.3385 | 44.5877 | 63.5434 | 70.2248 | 66.5387 | 52.6197 | 43.4063
02 Potential Build Biogas | N/A | N/A | N/A | 0 | 85 | 85 | 85 | 85 | 85
02 Gas Combustion Turbine | 10.5019 | 0 | 40.9966 | 0 | 0 | 0 | 0 | 0 | 0.028995
02 MSW - Landfill Gas | 85 | 85 | 85 | 0 | 85 | 85 | 85 | 85 | 85
02 Oil Combustion | 3.2998 | 0 | 0 | 0 | 0 | 0 | 0 | 0 | 0
02 Potential Build Oil/Gas Combustion | N/A | N/A | N/A | N/A | N/A | N/A | N/A | N/A | N/A
02 Oil/Gas Combustion | 2.2565 | 0 | 19.046 | 45.449 | 46.9666 | 46.9666 | 46.9666 | 46.9666 | 46.9666
03 Hydro | 42.279 | 42.279 | 45.6153 | 45.6153 | 49.7857 | 49.7857 | 49.7857 | 49.7857 | 49.7857
03 Potential Build Hydro Small | N/A | N/A | N/A | N/A | N/A | N/A | N/A | N/A | N/A
04 Potential Build Nuclear | N/A | N/A | N/A | N/A | N/A | N/A | N/A | 95 | 95
05 Potential Build Interruptible | 0 | 0 | N/A | N/A | N/A | N/A | N/A | N/A | N/A
06 Potential Build Solar PV | N/A | N/A | 16.3466 | 16.3466 | 15.8284 | 15.638 | 15.3778 | 15.4349 | 15.3526
06 Solar PV | 15.4104 | 15.4104 | 15.4104 | 15.4104 | 15.4104 | 15.4104 | 15.4104 | 15.4104 | 17.2069
06 Potential Build Solar PV with storage | N/A | N/A | N/A | N/A | N/A | N/A | 14.4692 | 14.4692 | 14.4692
07 Potential Build Biomass Combustion | N/A | N/A | N/A | 0 | 85 | 85 | 85 | 85 | 85
07 Potential Build Coal | N/A | N/A | N/A | N/A | N/A | 85.0001 | 85 | 85 | 85
08 Potential Build Wind | N/A | N/A | N/A | 26.6594 | 26.6594 | 26.6594 | 26.6594 | 26.6594 | 26.6594
Average | 38.9232 | 36.2735 | 37.5532 | 38.1718 | 47.4864 | 49.796 | 49.0876 | 50.6293 | 51.2506
(**) Ind. Boilers not included in the average
15. Total Annual Production Cost [Million US2016$](*)
Variable O&M | 42.517 | 48.5644 | 53.0709 | 55.6576 | 73.7553 | 90.1192 | 112.932 | 120.989 | 144.0734
Fixed O&M | 103.6056 | 148.842 | 161.93 | 168.8539 | 180.7211 | 144.1634 | 197.43 | 309.2525 | 342.4826
Fuel | 576.516 | 661.3932 | 831.0153 | 799.3296 | 1087.2361 | 1117.712 | 1205.003 | 1212.0914 | 1998.2196
Capital | 840.4565 | 1411.163 | 6.3305 | 21.8252 | 66.2437 | 262.9448 | 506.4994 | 1210.046 | 1382.1855
Pollutant Transport & Storage | 0 | 0 | 0 | 0 | 0 | 0 | 0 | 0 | 0
Total | 1563.0951 | 2269.9625 | 1052.3467 | 1045.6663 | 1407.9562 | 1614.9395 | 2021.8644 | 2852.3789 | 3866.9611
Sales Revenue | 0 | 0 | 0 | 0 | 0 | 0 | 0 | 0 | 0
(*) Costs include only those items that are important for determining incremental cost of pollution control (industrial boiler costs are included)
15c Annual Transmission Activity (*)
[GWh] Transmitted Out Existing Lines | 9051.6533 | 11689.1252 | 9068.2486 | 12071.4453 | 11395.9327 | 14069.9474 | 20186.4658 | 28982.373 | 27454.9812
[GWh] Transmitted Out New Builds | 0 | 0 | 0 | 0 | 0 | 0 | 0 | 0 | 0
[MW] Transferred Out Existing Lines | 273 | 275 | 553.625 | 575.3398 | 692.4336 | 926.083 | 1307.286 | 2562.5445 | 2759.9881
[MW] Transferred Out New Builds | 0 | 0 | 0 | 0 | 0 | 0 | 0 | 0 | 0
Book [MW] of Transmission Builds | 0 | 0 | 0 | 0 | 0 | 0 | 0 | 0 | 0
[GWh] Transmitted Out All Lines | 9051.6533 | 11689.1252 | 9068.2486 | 12071.4453 | 11395.9327 | 14069.9474 | 20186.4658 | 28982.373 | 27454.9812
[MW] Transferred Out All Lines | 273 | 275 | 553.625 | 575.3398 | 692.4336 | 926.083 | 1307.286 | 2562.5445 | 2759.9881
16. Emissions
CO2 Thousand Tons | 5266.9711 | 5384.3773 | 6516.9412 | 6280.8795 | 8204.2955 | 10932.5231 | 14738.6716 | 13541.1521 | 17165.0312
NOX Thousand Tons | 24.5805 | 42.2304 | 51.1133 | 49.2618 | 64.3474 | 58.5222 | 56.1664 | 46.7741 | 49.7421
SO2 Thousand Tons | 9.7299 | 0.8638 | 1.0455 | 1.0076 | 1.3162 | 2.775 | 4.5936 | 4.4015 | 4.9829
(**) Industrial Boiler emissions are included
17. Fuel Consumption by Fuel and Fuel Type [TBtu]
Fuel Type | 2017 | 2018 | 2019 | 2020 | 2023 | 2026 | 2030 | 2035 | 2040
Biomass | 0.010052 | 0.010052 | 0.010052 | 0 | 6.7115 | 6.7115 | 6.7115 | 6.7115 | 6.7115
Coal | 0 | 0 | 0 | 0 | 0 | 31.6277 | 69.047 | 69.047 | 69.047
Gas | 38.2185 | 82.5264 | 99.8852 | 96.2671 | 125.7473 | 114.0043 | 108.9753 | 90.6209 | 146.1642
Oil | 31.0646 | 0 | 0 | 0 | 0 | 0 | 0 | 0 | 0
Other | 0 | 0 | 0 | 0 | 0 | 0 | 0 | 0 | 0
Sun | 0 | 0 | 0 | 0 | 0 | 0 | 0 | 0 | 0
Uranium | 0 | 0 | 0 | 0 | 0 | 0 | 0 | 85.7166 | 85.7166
Water | 0 | 0 | 0 | 0 | 0 | 0 | 0 | 0 | 0
Wind | 0 | 0 | 0 | 0 | 0 | 0 | 0 | 0 | 0

## HighDemandHighCostLowWater
Back to Contents
| 2017 | 2018 | 2019 | 2020 | 2023 | 2026 | 2030 | 2035 | 2040
1. Reserve Margin Capacity Annual [MW] | 3348.7611 | 4653.8273 | 4557.3801 | 5167.8777 | 5283.0027 | 5395.3611 | 7499.8031 | 9513.1631 | 12725.7331
Plus Firm Contract Purchases Annual [MW] | 0 | 0 | 0 | 0 | 0 | 0 | 0 | 0 | 0
Plus Transmission In Annual [MW] | 173 | 173 | 564.5049 | 613.7685 | 548.5962 | 766.8084 | 2255.718 | 4883.977 | 5494.3545
Less Firm Contract Sales Annual [MW] | 0 | 0 | 0 | 0 | 0 | 0 | 0 | 0 | 0
Less Transmission Out Annual [MW] | 273 | 275 | 668.5049 | 719.8685 | 661.1962 | 885.8084 | 2527.818 | 5213.677 | 5844.6545
Total Reserve Margin Capacity Annual [MW] | 3248.7611 | 4551.8273 | 4453.3801 | 5061.7777 | 5170.4027 | 5276.3611 | 7227.7031 | 9183.4631 | 12375.4331
2. Peak Load Annual [MW] | 2125.5848 | 2496.43 | 3024.9083 | 3323.7371 | 3872.3344 | 4520.6582 | 5669.413 | 7792.2804 | 10761.2471
Less DSM [MW] | 0 | 0 | 0 | 0 | 0 | 0 | 0 | 0 | 0
Net Demand Annual [MW] | 2125.5848 | 2496.43 | 3024.9083 | 3323.7371 | 3872.3344 | 4520.6582 | 5669.413 | 7792.2804 | 10761.2471
3. Reserve Margin Annual [%] | 52.8408 | 82.3335 | 47.2236 | 52.2918 | 33.5216 | 16.7167 | 27.4859 | 17.8533 | 15
3a.Local Reserves Annual [%] | 157.5454 | 186.4193 | 150.6618 | 155.484 | 136.4294 | 119.349 | 132.2854 | 122.0845 | 118.2552
4. Total Generation [GWh] | 13918.8427 | 16638.327 | 20248.7408 | 22897.7017 | 27150.9535 | 31862.0965 | 40083.9275 | 54469.7446 | 74225.0317
Inter-Region Transmission [GWh] | 378.6316 | 370.9515 | 363.1179 | 355.1276 | -278.1664 | -718.401 | -1320.2725 | -1622.8295 | -1679.912
Pumping & Storage Losses [GWh] | 0 | 0 | 0 | 0 | 0 | 0 | 0 | 0 | 0
Plus Purchases [GWh] | 0 | 0 | 0 | 0 | 0 | 0 | 0 | 0 | 0
Less Sales [GWh] | 0 | 0 | 0 | 0 | 0 | 0 | 0 | 0 | 0
5. Total Supply for Demand [GWh] | 14297.4743 | 17009.2785 | 20611.8587 | 23252.8294 | 26872.7871 | 31143.6955 | 38763.655 | 52846.9151 | 72545.1197
6. Projected Demand [GWh] | 14297.4757 | 17009.2791 | 20611.8585 | 23252.831 | 26872.7864 | 31143.6908 | 38763.6498 | 52846.908 | 72545.1116
Energy Not Served [GWh] | 0 | 0 | 0 | 0 | 0 | 0 | 0 | 0 | 0
Less DSM [GWh] | 0 | 0 | 0 | 0 | 0 | 0 | 0 | 0 | 0
Energy Demand Response [GWh] | 0 | 0 | 0 | 0 | 0 | 0 | 0 | 0 | 0
Net Demand [GWh] | 14297.4757 | 17009.2791 | 20611.8585 | 23252.831 | 26872.7864 | 31143.6908 | 38763.6498 | 52846.908 | 72545.1116
7. Dumped Energy [GWh] | -0.0013992 | -0.00057636 | 0.00012863 | -0.0016516 | 0.0007248 | 0.0046913 | 0.0052165 | 0.0070942 | 0.008123
8. Total Generation [GWh] | 13918.8427 | 16638.327 | 20248.7408 | 22897.7017 | 27150.9535 | 31862.0965 | 40083.9275 | 54469.7446 | 74225.0317
Less T&D Losses [GWh] | 0 | 0 | 0 | 0 | 0 | 0 | 0 | 0 | 0
9. Total Sales [GWh] | 13918.8427 | 16638.327 | 20248.7408 | 22897.7017 | 27150.9535 | 31862.0965 | 40083.9275 | 54469.7446 | 74225.0317
10. Capacity by Capacity Reporting Type [MW]
01 Potential Build Oil/Gas Combined Cycle | 0 | 0 | 0 | 0 | 0 | 0 | 0 | 0 | 3115.07
01 Oil/Gas Combined Cycle | 1492 | 2160 | 2350 | 2350 | 2350 | 1900 | 1900 | 1900 | 1900
02 Potential Build Biogas | 0 | 0 | 0 | 2 | 5 | 5 | 5 | 5 | 5
02 Gas Combustion Turbine | 455 | 504.92 | 504.92 | 504.92 | 455 | 455 | 455 | 455 | 455
02 MSW - Landfill Gas | 0.1 | 0.1 | 0.1 | 0.1 | 0.1 | 0.1 | 0.1 | 0.1 | 0.1
02 Oil Combustion | 221 | 221 | 221 | 221 | 188.5 | 188.5 | 188.5 | 88.5 | 88.5
02 Potential Build Oil/Gas Combustion | 0 | 0 | 0 | 0 | 0 | 0 | 0 | 0 | 0
02 Oil/Gas Combustion | 394.96 | 394.96 | 772.46 | 772.46 | 747.5 | 747.5 | 747.5 | 747.5 | 747.5
03 Hydro | 1370 | 1370 | 1370 | 1370 | 1370 | 1370 | 1370 | 1370 | 1370
03 Potential Build Hydro Small | 0 | 0 | 0 | 0 | 0 | 0 | 0 | 0 | 0
04 Potential Build Nuclear | 0 | 0 | 0 | 0 | 0 | 0 | 2331.62 | 4429.98 | 4429.98
05 Potential Build Interruptible | 129.301 | 221.447 | 0 | 15.4976 | 190.5026 | 255.178 | 0 | 0 | 0
06 Potential Build Solar PV | 0 | 0 | 47.1565 | 47.1565 | 272.3141 | 477.3141 | 872.3141 | 1022.3141 | 1657.3141
06 Solar PV | 19.8 | 19.8 | 19.8 | 19.8 | 19.8 | 19.8 | 19.8 | 19.8 | 1.8
06 Potential Build Solar PV with storage | 0 | 0 | 0 | 0 | 0 | 0 | 60 | 60 | 385
07 Potential Build Biomass Combustion | 0 | 0 | 0 | 20 | 60 | 60 | 60 | 60 | 60
07 Potential Build Coal | 0 | 0 | 0 | 0 | 0 | 482.683 | 482.683 | 482.683 | 482.683
08 Potential Build Wind | 0 | 0 | 0 | 75 | 150 | 300 | 400 | 550 | 550
Total | 4082.161 | 4892.227 | 5285.4365 | 5397.9341 | 5808.7167 | 6261.0751 | 8892.5171 | 11190.8771 | 15247.9471
(**) Ind. Boiler capacity in MMBtu/hr, not included in the total
11. Capacity Additions and Changes by Capacity Reporting Type [MW]
01 Potential Build Oil/Gas Combined Cycle | 0 | 0 | 0 | 0 | 0 | 0 | 0 | 0 | 3115.07
01 Oil/Gas Combined Cycle | 0 | 0 | 0 | 0 | 0 | 0 | 0 | 0 | 0
02 Potential Build Biogas | 0 | 0 | 0 | 2 | 3 | 0 | 0 | 0 | 0
02 Gas Combustion Turbine | 0 | 0 | 0 | 0 | 0 | 0 | 0 | 0 | 0
02 MSW - Landfill Gas | 0 | 0 | 0 | 0 | 0 | 0 | 0 | 0 | 0
02 Oil Combustion | 0 | 0 | 0 | 0 | 0 | 0 | 0 | 0 | 0
02 Potential Build Oil/Gas Combustion | 0 | 0 | 0 | 0 | 0 | 0 | 0 | 0 | 0
02 Oil/Gas Combustion | 0 | 0 | 0 | 0 | 0 | 0 | 0 | 0 | 0
03 Hydro | 0 | 0 | 0 | 0 | 0 | 0 | 0 | 0 | 0
03 Potential Build Hydro Small | 0 | 0 | 0 | 0 | 0 | 0 | 0 | 0 | 0
04 Potential Build Nuclear | 0 | 0 | 0 | 0 | 0 | 0 | 2331.62 | 2098.36 | 0
05 Potential Build Interruptible | 129.301 | 221.447 | 0 | 15.4976 | 190.5026 | 255.178 | 0 | 0 | 0
06 Potential Build Solar PV | 0 | 0 | 47.1565 | 0 | 225.1576 | 205 | 395 | 150 | 635
06 Solar PV | 0 | 0 | 0 | 0 | 0 | 0 | 0 | 0 | 0
06 Potential Build Solar PV with storage | 0 | 0 | 0 | 0 | 0 | 0 | 60 | 0 | 325
07 Potential Build Biomass Combustion | 0 | 0 | 0 | 20 | 40 | 0 | 0 | 0 | 0
07 Potential Build Coal | 0 | 0 | 0 | 0 | 0 | 482.683 | 0 | 0 | 0
08 Potential Build Wind | 0 | 0 | 0 | 75 | 75 | 150 | 100 | 150 | 0
Total | 129.301 | 221.447 | 47.1565 | 112.4976 | 533.6602 | 1092.861 | 2886.62 | 2398.36 | 4075.07
(**) Ind. Boiler capacity in MMBtu/hr, not included in the total
12. Generation by Capacity Reporting Type [GWh]
01 Potential Build Oil/Gas Combined Cycle | 0 | 0 | 0 | 0 | 0 | 0 | 0 | 0 | 22583.7457
01 Oil/Gas Combined Cycle | 7999.4304 | 11536.87 | 13651.41 | 13913.9376 | 17096.0068 | 14894.9698 | 6137.0867 | 3753.1518 | 751.0182
02 Potential Build Biogas | 0 | 0 | 0 | 14.892 | 37.23 | 37.23 | 37.23 | 36.7837 | 37.23
02 Gas Combustion Turbine | 379.3781 | 0 | 0 | 0 | 0 | 2245.9604 | 0 | 0 | 0
02 MSW - Landfill Gas | 0.7446 | 0.7446 | 0.7446 | 0.7446 | 0.7446 | 0.7446 | 0.7446 | 0.7446 | 0.7446
02 Oil Combustion | 161.4795 | 0 | 0 | 0 | 0 | 445.5686 | 0 | 0 | 0
02 Potential Build Oil/Gas Combustion | 0 | 0 | 0 | 0 | 0 | 0 | 0 | 0 | 0
02 Oil/Gas Combustion | 277.0967 | 0 | 1027.9476 | 3075.4169 | 3075.4169 | 3075.417 | 3075.417 | 2488.4142 | 1414.51
03 Hydro | 5073.9844 | 5073.9833 | 5474.3832 | 5474.3828 | 5740.1781 | 5740.1782 | 5176.8625 | 4519.6597 | 4519.66
03 Potential Build Hydro Small | 0 | 0 | 0 | 0 | 0 | 0 | 0 | 0 | 0
04 Potential Build Nuclear | 0 | 0 | 0 | 0 | 0 | 0 | 19403.7504 | 36866.2848 | 36866.2848
05 Potential Build Interruptible | 0 | 0 | 0 | 0 | 0 | 0 | 0 | 0 | 0
06 Potential Build Solar PV | 0 | 0 | 67.5263 | 67.5263 | 377.5831 | 653.8672 | 1175.0887 | 1389.8828 | 2235.8625
06 Solar PV | 26.7291 | 26.7291 | 26.7291 | 26.7291 | 26.7291 | 26.7291 | 26.7291 | 26.7291 | 2.7132
06 Potential Build Solar PV with storage | 0 | 0 | 0 | 0 | 0 | 0 | 76.0504 | 76.0504 | 487.9895
07 Potential Build Biomass Combustion | 0 | 0 | 0 | 148.92 | 446.76 | 446.76 | 446.76 | 438.3769 | 446.76
07 Potential Build Coal | 0 | 0 | 0 | 0 | 0 | 3594.0616 | 3594.0616 | 3589.2149 | 3594.0616
08 Potential Build Wind | 0 | 0 | 0 | 175.1525 | 350.305 | 700.61 | 934.1467 | 1284.4517 | 1284.4517
Total | 13918.8427 | 16638.327 | 20248.7408 | 22897.7017 | 27150.9535 | 31862.0965 | 40083.9275 | 54469.7446 | 74225.0317
(**) Ind. Boiler generation in BBtu, not included in the total
12a. Generation by Fuel Type [GWh]
Biomass | 0.7446 | 0.7446 | 0.7446 | 164.5566 | 484.7346 | 484.7346 | 484.7346 | 475.9052 | 484.7346
Coal | 0 | 0 | 0 | 0 | 0 | 3594.0616 | 3594.0616 | 3589.2149 | 3594.0616
Gas | 4611.0139 | 9953.6784 | 11093.62 | 11317.8172 | 11211.0662 | 9228.3077 | 9212.5037 | 6241.566 | 2053.1353
Oil | 4206.3708 | 1583.1916 | 3585.7376 | 5671.5373 | 8960.3575 | 11433.6082 | 0 | 0 | 22696.1386
Other | 0 | 0 | 0 | 0 | 0 | 0 | 0 | 0 | 0
Sun | 26.7291 | 26.7291 | 94.2553 | 94.2553 | 404.3121 | 680.5962 | 1277.8681 | 1492.6622 | 2726.5651
Uranium | 0 | 0 | 0 | 0 | 0 | 0 | 19403.7504 | 36866.2848 | 36866.2848
Water | 5073.9844 | 5073.9833 | 5474.3832 | 5474.3828 | 5740.1781 | 5740.1782 | 5176.8625 | 4519.6597 | 4519.66
Wind | 0 | 0 | 0 | 175.1525 | 350.305 | 700.61 | 934.1467 | 1284.4517 | 1284.4517
Total | 13918.8427 | 16638.327 | 20248.7408 | 22897.7017 | 27150.9535 | 31862.0965 | 40083.9275 | 54469.7446 | 74225.0317
13. Generation by Capacity Reporting Type [TBtu]
01 Potential Build Oil/Gas Combined Cycle | 0 | 0 | 0 | 0 | 0 | 0 | 0 | 0 | 77.0557
01 Oil/Gas Combined Cycle | 27.2941 | 39.3638 | 46.5786 | 47.4744 | 58.3316 | 50.8216 | 20.9397 | 12.8058 | 2.5625
02 Potential Build Biogas | 0 | 0 | 0 | 0.050812 | 0.12703 | 0.12703 | 0.12703 | 0.12551 | 0.12703
02 Gas Combustion Turbine | 1.2944 | 0 | 0 | 0 | 0 | 7.6632 | 0 | 0 | 0
02 MSW - Landfill Gas | 0.0025406 | 0.0025406 | 0.0025406 | 0.0025406 | 0.0025406 | 0.0025406 | 0.0025406 | 0.0025406 | 0.0025406
02 Oil Combustion | 0.55097 | 0 | 0 | 0 | 0 | 1.5203 | 0 | 0 | 0
02 Potential Build Oil/Gas Combustion | 0 | 0 | 0 | 0 | 0 | 0 | 0 | 0 | 0
02 Oil/Gas Combustion | 0.94545 | 0 | 3.5074 | 10.4933 | 10.4933 | 10.4933 | 10.4933 | 8.4905 | 4.8263
03 Hydro | 17.3124 | 17.3124 | 18.6786 | 18.6786 | 19.5855 | 19.5855 | 17.6635 | 15.4211 | 15.4211
03 Potential Build Hydro Small | 0 | 0 | 0 | 0 | 0 | 0 | 0 | 0 | 0
04 Potential Build Nuclear | 0 | 0 | 0 | 0 | 0 | 0 | 66.2056 | 125.7878 | 125.7878
05 Potential Build Interruptible | 0 | 0 | 0 | 0 | 0 | 0 | 0 | 0 | 0
06 Potential Build Solar PV | 0 | 0 | 0.2304 | 0.2304 | 1.2883 | 2.231 | 4.0094 | 4.7423 | 7.6288
06 Solar PV | 0.0912 | 0.0912 | 0.0912 | 0.0912 | 0.0912 | 0.0912 | 0.0912 | 0.0912 | 0.0092574
06 Potential Build Solar PV with storage | 0 | 0 | 0 | 0 | 0 | 0 | 0.25948 | 0.25948 | 1.665
07 Potential Build Biomass Combustion | 0 | 0 | 0 | 0.50812 | 1.5243 | 1.5243 | 1.5243 | 1.4957 | 1.5243
07 Potential Build Coal | 0 | 0 | 0 | 0 | 0 | 12.2629 | 12.2629 | 12.2464 | 12.2629
08 Potential Build Wind | 0 | 0 | 0 | 0.59762 | 1.1952 | 2.3905 | 3.1873 | 4.3825 | 4.3825
Total | 47.4911 | 56.77 | 69.0887 | 78.127 | 92.6391 | 108.7135 | 136.7664 | 185.8508 | 253.2558
(**) Ind. Boiler generation, not included in the total
14. Capacity Factor by Capacity Reporting Type [%]
01 Potential Build Oil/Gas Combined Cycle | N/A | N/A | N/A | N/A | N/A | N/A | N/A | N/A | 82.7607
01 Oil/Gas Combined Cycle | 61.2049 | 60.972 | 66.314 | 67.5893 | 83.0468 | 89.4915 | 36.8727 | 22.5496 | 4.5122
02 Potential Build Biogas | N/A | N/A | N/A | 85 | 85 | 85 | 85 | 83.9812 | 85
02 Gas Combustion Turbine | 9.5182 | 0 | 0 | 0 | 0 | 56.3491 | 0 | 0 | 0
02 MSW - Landfill Gas | 85 | 85 | 85 | 85 | 85 | 85 | 85 | 85 | 85
02 Oil Combustion | 8.3411 | 0 | 0 | 0 | 0 | 26.9836 | 0 | 0 | 0
02 Potential Build Oil/Gas Combustion | N/A | N/A | N/A | N/A | N/A | N/A | N/A | N/A | N/A
02 Oil/Gas Combustion | 8.0089 | 0 | 15.1912 | 45.449 | 46.9666 | 46.9666 | 46.9666 | 38.0021 | 21.6018
03 Hydro | 42.279 | 42.279 | 45.6153 | 45.6153 | 47.83 | 47.83 | 43.1362 | 37.6601 | 37.6601
03 Potential Build Hydro Small | N/A | N/A | N/A | N/A | N/A | N/A | N/A | N/A | N/A
04 Potential Build Nuclear | N/A | N/A | N/A | N/A | N/A | N/A | 95 | 95 | 95
05 Potential Build Interruptible | 0 | 0 | N/A | 0 | 0 | 0 | N/A | N/A | N/A
06 Potential Build Solar PV | N/A | N/A | 16.3466 | 16.3466 | 15.8284 | 15.638 | 15.3778 | 15.5199 | 15.4005
06 Solar PV | 15.4104 | 15.4104 | 15.4104 | 15.4104 | 15.4104 | 15.4104 | 15.4104 | 15.4104 | 17.2069
06 Potential Build Solar PV with storage | N/A | N/A | N/A | N/A | N/A | N/A | 14.4692 | 14.4692 | 14.4692
07 Potential Build Biomass Combustion | N/A | N/A | N/A | 85 | 85 | 85 | 85 | 83.405 | 85
07 Potential Build Coal | N/A | N/A | N/A | N/A | N/A | 85.0001 | 85.0001 | 84.8855 | 85.0001
08 Potential Build Wind | N/A | N/A | N/A | 26.6594 | 26.6594 | 26.6594 | 26.6594 | 26.6594 | 26.6594
Average | 38.9232 | 38.8239 | 43.7334 | 48.4239 | 53.3582 | 58.0927 | 51.4566 | 55.5632 | 55.5693
(**) Ind. Boilers not included in the average
15. Total Annual Production Cost [Million US2016$](*)
Variable O&M | 42.9521 | 52.4382 | 65.2113 | 74.7168 | 85.7593 | 113.041 | 111.8048 | 138.7025 | 200.059
Fixed O&M | 103.6056 | 148.842 | 161.93 | 168.8539 | 180.7211 | 144.1634 | 393.4724 | 612.8809 | 684.532
Fuel | 588.5675 | 767.04 | 1083.9672 | 1390.2815 | 1887.9262 | 2477.3342 | 1033.7984 | 1085.6752 | 3829.9464
Capital | 840.4565 | 1439.4055 | 6.3305 | 133.7252 | 100.375 | 317.7632 | 1959.8831 | 3417.0916 | 3880.9134
Pollutant Transport & Storage | 0 | 0 | 0 | 0 | 0 | 0 | 0 | 0 | 0
Total | 1575.5817 | 2407.7256 | 1317.439 | 1767.5775 | 2254.7815 | 3052.3018 | 3498.9588 | 5254.3503 | 8595.4508
Sales Revenue | 0 | 0 | 0 | 0 | 0 | 0 | 0 | 0 | 0
(*) Costs include only those items that are important for determining incremental cost of pollution control (industrial boiler costs are included)
15c Annual Transmission Activity (*)
[GWh] Transmitted Out Existing Lines | 7229.4463 | 12783.611 | 15016.2323 | 16997.7995 | 18822.7693 | 21949.3246 | 26385.7752 | 35031.9912 | 39110.0444
[GWh] Transmitted Out New Builds | 0 | 0 | 0 | 0 | 0 | 0 | 5458.2518 | 15246.8979 | 11458.892
[MW] Transferred Out Existing Lines | 273 | 275 | 668.5049 | 719.8685 | 661.1962 | 885.8084 | 1577.392 | 2643.528 | 2800.5825
[MW] Transferred Out New Builds | 0 | 0 | 0 | 0 | 0 | 0 | 950.426 | 2570.149 | 3044.072
Book [MW] of Transmission Builds | 0 | 0 | 0 | 0 | 0 | 0 | 950.426 | 2570.149 | 3280.952
[GWh] Transmitted Out All Lines | 7229.4463 | 12783.611 | 15016.2323 | 16997.7995 | 18822.7693 | 21949.3246 | 31844.0271 | 50278.8891 | 50568.9363
[MW] Transferred Out All Lines | 273 | 275 | 668.5049 | 719.8685 | 661.1962 | 885.8084 | 2527.818 | 5213.677 | 5844.6545
16. Emissions
CO2 Thousand Tons | 5346.0414 | 6310.4031 | 8383.7554 | 10044.077 | 12146.3234 | 16214.427 | 8065.4337 | 6568.7182 | 17678.1274
NOX Thousand Tons | 23.6124 | 42.0148 | 48.8226 | 52.0047 | 53.138 | 51.6887 | 36.0352 | 24.333 | 5.1792
SO2 Thousand Tons | 10.2948 | 5.3639 | 11.1973 | 17.1892 | 20.5056 | 15.9827 | 2.315 | 2.0735 | 1.7417
(**) Industrial Boiler emissions are included
17. Fuel Consumption by Fuel and Fuel Type [TBtu]
Fuel Type | 2017 | 2018 | 2019 | 2020 | 2023 | 2026 | 2030 | 2035 | 2040
Biomass | 0.010052 | 0.010052 | 0.010052 | 2.2885 | 6.7115 | 6.7115 | 6.7115 | 6.5902 | 6.7115
Coal | 0 | 0 | 0 | 0 | 0 | 31.6277 | 31.6277 | 31.5851 | 31.6277
Gas | 35.8097 | 78.1225 | 86.3919 | 87.3702 | 86.4326 | 75.7458 | 70.0604 | 47.1925 | 15.2872
Oil | 33.6889 | 13.4793 | 30.5187 | 48.2543 | 74.0497 | 91.4875 | 0 | 0 | 164.8292
Other | 0 | 0 | 0 | 0 | 0 | 0 | 0 | 0 | 0
Sun | 0 | 0 | 0 | 0 | 0 | 0 | 0 | 0 | 0
Uranium | 0 | 0 | 0 | 0 | 0 | 0 | 199.8586 | 379.7227 | 379.7227
Water | 0 | 0 | 0 | 0 | 0 | 0 | 0 | 0 | 0
Wind | 0 | 0 | 0 | 0 | 0 | 0 | 0 | 0 | 0

## LowDemandHighCostLowWater
Back to Contents
| 2017 | 2018 | 2019 | 2020 | 2023 | 2026 | 2030 | 2035 | 2040
1. Reserve Margin Capacity Annual [MW] | 3348.7611 | 4645.1333 | 4557.3801 | 5152.3801 | 5092.5001 | 5140.1831 | 5168.1831 | 5632.0811 | 6042.8401
Plus Firm Contract Purchases Annual [MW] | 0 | 0 | 0 | 0 | 0 | 0 | 0 | 0 | 0
Plus Transmission In Annual [MW] | 173 | 173 | 387.8266 | 388.6985 | 435.8945 | 479.7116 | 629.496 | 775.121 | 856.172
Less Firm Contract Sales Annual [MW] | 0 | 0 | 0 | 0 | 0 | 0 | 0 | 0 | 0
Less Transmission Out Annual [MW] | 273 | 275 | 491.8266 | 494.7985 | 549.3945 | 660.9116 | 901.596 | 1104.821 | 1206.972
Total Reserve Margin Capacity Annual [MW] | 3248.7611 | 4543.1333 | 4453.3801 | 5046.2801 | 4979.0001 | 4958.9831 | 4896.0831 | 5302.3811 | 5692.0401
2. Peak Load Annual [MW] | 2125.5848 | 2290.5298 | 2260.368 | 2238.3094 | 2385.5284 | 2532.6385 | 2747.435 | 3075.7252 | 3434.4983
Less DSM [MW] | 0 | 0 | 0 | 0 | 0 | 0 | 0 | 0 | 0
Net Demand Annual [MW] | 2125.5848 | 2290.5298 | 2260.368 | 2238.3094 | 2385.5284 | 2532.6385 | 2747.435 | 3075.7252 | 3434.4983
3. Reserve Margin Annual [%] | 52.8408 | 98.3442 | 97.0201 | 125.4505 | 108.7169 | 95.803 | 78.2056 | 72.3945 | 65.7313
3a.Local Reserves Annual [%] | 157.5454 | 202.7973 | 201.6212 | 230.1907 | 213.4747 | 202.9576 | 188.1094 | 183.1139 | 175.9454
4. Total Generation [GWh] | 13918.8438 | 15167.4235 | 14956.3325 | 14827.154 | 16428.9919 | 17833.0832 | 19856.2023 | 22331.2612 | 24761.9154
Inter-Region Transmission [GWh] | 378.6316 | 370.9516 | 363.118 | 355.1274 | -278.1664 | -718.401 | -1320.2726 | -1622.8297 | -1679.9118
Pumping & Storage Losses [GWh] | 0 | 0 | 0 | 0 | 0 | 0 | 0 | 0 | 0
Plus Purchases [GWh] | 0 | 0 | 0 | 0 | 0 | 0 | 0 | 0 | 0
Less Sales [GWh] | 0 | 0 | 0 | 0 | 0 | 0 | 0 | 0 | 0
5. Total Supply for Demand [GWh] | 14297.4754 | 15538.3751 | 15319.4505 | 15182.2814 | 16150.8255 | 17114.6822 | 18535.9297 | 20708.4316 | 23082.0036
6. Projected Demand [GWh] | 14297.4757 | 15538.3766 | 15319.4508 | 15182.2806 | 16150.8245 | 17114.6789 | 18535.9261 | 20708.4266 | 23081.9991
Energy Not Served [GWh] | 0 | 0 | 0 | 0 | 0 | 0 | 0 | 0 | 0
Less DSM [GWh] | 0 | 0 | 0 | 0 | 0 | 0 | 0 | 0 | 0
Energy Demand Response [GWh] | 0 | 0 | 0 | 0 | 0 | 0 | 0 | 0 | 0
Net Demand [GWh] | 14297.4757 | 15538.3766 | 15319.4508 | 15182.2806 | 16150.8245 | 17114.6789 | 18535.9261 | 20708.4266 | 23081.9991
7. Dumped Energy [GWh] | -0.00034655 | -0.0014978 | -0.00034711 | 0.00076562 | 0.00095832 | 0.0032706 | 0.0035968 | 0.0049111 | 0.0044976
8. Total Generation [GWh] | 13918.8438 | 15167.4235 | 14956.3325 | 14827.154 | 16428.9919 | 17833.0832 | 19856.2023 | 22331.2612 | 24761.9154
Less T&D Losses [GWh] | 0 | 0 | 0 | 0 | 0 | 0 | 0 | 0 | 0
9. Total Sales [GWh] | 13918.8438 | 15167.4235 | 14956.3325 | 14827.154 | 16428.9919 | 17833.0832 | 19856.2023 | 22331.2612 | 24761.9154
10. Capacity by Capacity Reporting Type [MW]
01 Potential Build Oil/Gas Combined Cycle | 0 | 0 | 0 | 0 | 0 | 0 | 0 | 0 | 313.259
01 Oil/Gas Combined Cycle | 1492 | 2160 | 2350 | 2350 | 2350 | 1900 | 1900 | 1900 | 1900
02 Potential Build Biogas | 0 | 0 | 0 | 2 | 5 | 5 | 5 | 5 | 5
02 Gas Combustion Turbine | 455 | 504.92 | 504.92 | 504.92 | 455 | 455 | 455 | 455 | 455
02 MSW - Landfill Gas | 0.1 | 0.1 | 0.1 | 0.1 | 0.1 | 0.1 | 0.1 | 0.1 | 0.1
02 Oil Combustion | 221 | 221 | 221 | 221 | 188.5 | 188.5 | 188.5 | 88.5 | 88.5
02 Potential Build Oil/Gas Combustion | 0 | 0 | 0 | 0 | 0 | 0 | 0 | 0 | 0
02 Oil/Gas Combustion | 394.96 | 394.96 | 772.46 | 772.46 | 747.5 | 747.5 | 747.5 | 747.5 | 747.5
03 Hydro | 1370 | 1370 | 1370 | 1370 | 1370 | 1370 | 1370 | 1370 | 1370
03 Potential Build Hydro Small | 0 | 0 | 0 | 0 | 0 | 0 | 0 | 0 | 0
04 Potential Build Nuclear | 0 | 0 | 0 | 0 | 0 | 0 | 0 | 548.898 | 548.898
05 Potential Build Interruptible | 129.301 | 212.753 | 0 | 0 | 0 | 0 | 0 | 0 | 0
06 Potential Build Solar PV | 0 | 0 | 47.1565 | 47.1565 | 272.3141 | 477.3141 | 872.3141 | 1112.3141 | 1747.3141
06 Solar PV | 19.8 | 19.8 | 19.8 | 19.8 | 19.8 | 19.8 | 19.8 | 19.8 | 1.8
06 Potential Build Solar PV with storage | 0 | 0 | 0 | 0 | 0 | 0 | 60 | 60 | 385
07 Potential Build Biomass Combustion | 0 | 0 | 0 | 20 | 60 | 60 | 60 | 60 | 60
07 Potential Build Coal | 0 | 0 | 0 | 0 | 0 | 482.683 | 482.683 | 482.683 | 482.683
08 Potential Build Wind | 0 | 0 | 0 | 75 | 150 | 300 | 400 | 550 | 550
Total | 4082.161 | 4883.533 | 5285.4365 | 5382.4365 | 5618.2141 | 6005.8971 | 6560.8971 | 7399.7951 | 8655.0541
(**) Ind. Boiler capacity in MMBtu/hr, not included in the total
11. Capacity Additions and Changes by Capacity Reporting Type [MW]
01 Potential Build Oil/Gas Combined Cycle | 0 | 0 | 0 | 0 | 0 | 0 | 0 | 0 | 313.259
01 Oil/Gas Combined Cycle | 0 | 0 | 0 | 0 | 0 | 0 | 0 | 0 | 0
02 Potential Build Biogas | 0 | 0 | 0 | 2 | 3 | 0 | 0 | 0 | 0
02 Gas Combustion Turbine | 0 | 0 | 0 | 0 | 0 | 0 | 0 | 0 | 0
02 MSW - Landfill Gas | 0 | 0 | 0 | 0 | 0 | 0 | 0 | 0 | 0
02 Oil Combustion | 0 | 0 | 0 | 0 | 0 | 0 | 0 | 0 | 0
02 Potential Build Oil/Gas Combustion | 0 | 0 | 0 | 0 | 0 | 0 | 0 | 0 | 0
02 Oil/Gas Combustion | 0 | 0 | 0 | 0 | 0 | 0 | 0 | 0 | 0
03 Hydro | 0 | 0 | 0 | 0 | 0 | 0 | 0 | 0 | 0
03 Potential Build Hydro Small | 0 | 0 | 0 | 0 | 0 | 0 | 0 | 0 | 0
04 Potential Build Nuclear | 0 | 0 | 0 | 0 | 0 | 0 | 0 | 548.898 | 0
05 Potential Build Interruptible | 129.301 | 212.753 | 0 | 0 | 0 | 0 | 0 | 0 | 0
06 Potential Build Solar PV | 0 | 0 | 47.1565 | 0 | 225.1576 | 205 | 395 | 240 | 635
06 Solar PV | 0 | 0 | 0 | 0 | 0 | 0 | 0 | 0 | 0
06 Potential Build Solar PV with storage | 0 | 0 | 0 | 0 | 0 | 0 | 60 | 0 | 325
07 Potential Build Biomass Combustion | 0 | 0 | 0 | 20 | 40 | 0 | 0 | 0 | 0
07 Potential Build Coal | 0 | 0 | 0 | 0 | 0 | 482.683 | 0 | 0 | 0
08 Potential Build Wind | 0 | 0 | 0 | 75 | 75 | 150 | 100 | 150 | 0
Total | 129.301 | 212.753 | 47.1565 | 97 | 343.1576 | 837.683 | 555 | 938.898 | 1273.259
(**) Ind. Boiler capacity in MMBtu/hr, not included in the total
12. Generation by Capacity Reporting Type [GWh]
01 Potential Build Oil/Gas Combined Cycle | 0 | 0 | 0 | 0 | 0 | 0 | 0 | 0 | 2469.7331
01 Oil/Gas Combined Cycle | 7999.4332 | 10065.9672 | 8359.0019 | 5992.3087 | 6746.7296 | 3759.4447 | 5313.1133 | 3303.418 | 1971.7062
02 Potential Build Biogas | 0 | 0 | 0 | 14.892 | 37.23 | 37.23 | 37.23 | 37.23 | 37.23
02 Gas Combustion Turbine | 379.3782 | 0 | 0 | 0 | 0 | 0 | 0 | 0 | 0
02 MSW - Landfill Gas | 0.7446 | 0.7446 | 0.7446 | 0.7446 | 0.7446 | 0.7446 | 0.7446 | 0.7446 | 0.7446
02 Oil Combustion | 161.4795 | 0 | 0 | 0 | 0 | 0 | 0 | 0 | 2.7777
02 Potential Build Oil/Gas Combustion | 0 | 0 | 0 | 0 | 0 | 0 | 0 | 0 | 0
02 Oil/Gas Combustion | 277.0967 | 0 | 1027.9476 | 3075.417 | 3075.417 | 3075.417 | 3075.417 | 2970.2701 | 3026.2219
03 Hydro | 5073.9825 | 5073.9827 | 5474.3831 | 5474.3838 | 5740.1786 | 5740.1776 | 5176.8611 | 4519.6593 | 4519.6598
03 Potential Build Hydro Small | 0 | 0 | 0 | 0 | 0 | 0 | 0 | 0 | 0
04 Potential Build Nuclear | 0 | 0 | 0 | 0 | 0 | 0 | 0 | 4567.9283 | 4567.9283
05 Potential Build Interruptible | 0 | 0 | 0 | 0 | 0 | 0 | 0 | 0 | 0
06 Potential Build Solar PV | 0 | 0 | 67.5263 | 67.5263 | 377.5831 | 653.8672 | 1175.0887 | 1503.9583 | 2349.9379
06 Solar PV | 26.7291 | 26.7291 | 26.7291 | 26.7291 | 26.7291 | 26.7291 | 26.7291 | 26.7291 | 2.7132
06 Potential Build Solar PV with storage | 0 | 0 | 0 | 0 | 0 | 0 | 76.0503 | 76.0503 | 487.9894
07 Potential Build Biomass Combustion | 0 | 0 | 0 | 0 | 74.0749 | 244.8015 | 446.76 | 446.76 | 446.76
07 Potential Build Coal | 0 | 0 | 0 | 0 | 0 | 3594.0616 | 3594.0616 | 3594.0616 | 3594.0616
08 Potential Build Wind | 0 | 0 | 0 | 175.1525 | 350.305 | 700.61 | 934.1467 | 1284.4517 | 1284.4517
Total | 13918.8438 | 15167.4235 | 14956.3325 | 14827.154 | 16428.9919 | 17833.0832 | 19856.2023 | 22331.2612 | 24761.9154
(**) Ind. Boiler generation in BBtu, not included in the total
12a. Generation by Fuel Type [GWh]
Biomass | 0.7446 | 0.7446 | 0.7446 | 15.6366 | 112.0495 | 282.7761 | 484.7346 | 484.7346 | 484.7346
Coal | 0 | 0 | 0 | 0 | 0 | 3594.0616 | 3594.0616 | 3594.0616 | 3594.0616
Gas | 4622.3549 | 9953.6775 | 9386.9495 | 9067.7257 | 9822.1466 | 6834.8617 | 8388.5303 | 6273.6881 | 1971.7062
Oil | 4195.0327 | 112.2897 | 0 | 0 | 0 | 0 | 0 | 0 | 5498.7327
Other | 0 | 0 | 0 | 0 | 0 | 0 | 0 | 0 | 0
Sun | 26.7291 | 26.7291 | 94.2553 | 94.2553 | 404.3121 | 680.5962 | 1277.868 | 1606.7376 | 2840.6405
Uranium | 0 | 0 | 0 | 0 | 0 | 0 | 0 | 4567.9283 | 4567.9283
Water | 5073.9825 | 5073.9827 | 5474.3831 | 5474.3838 | 5740.1786 | 5740.1776 | 5176.8611 | 4519.6593 | 4519.6598
Wind | 0 | 0 | 0 | 175.1525 | 350.305 | 700.61 | 934.1467 | 1284.4517 | 1284.4517
Total | 13918.8438 | 15167.4235 | 14956.3325 | 14827.154 | 16428.9919 | 17833.0832 | 19856.2023 | 22331.2612 | 24761.9154
13. Generation by Capacity Reporting Type [TBtu]
01 Potential Build Oil/Gas Combined Cycle | 0 | 0 | 0 | 0 | 0 | 0 | 0 | 0 | 8.4267
01 Oil/Gas Combined Cycle | 27.2941 | 34.3451 | 28.5209 | 20.4458 | 23.0198 | 12.8272 | 18.1283 | 11.2713 | 6.7275
02 Potential Build Biogas | 0 | 0 | 0 | 0.050812 | 0.12703 | 0.12703 | 0.12703 | 0.12703 | 0.12703
02 Gas Combustion Turbine | 1.2944 | 0 | 0 | 0 | 0 | 0 | 0 | 0 | 0
02 MSW - Landfill Gas | 0.0025406 | 0.0025406 | 0.0025406 | 0.0025406 | 0.0025406 | 0.0025406 | 0.0025406 | 0.0025406 | 0.0025406
02 Oil Combustion | 0.55097 | 0 | 0 | 0 | 0 | 0 | 0 | 0 | 0.0094775
02 Potential Build Oil/Gas Combustion | 0 | 0 | 0 | 0 | 0 | 0 | 0 | 0 | 0
02 Oil/Gas Combustion | 0.94545 | 0 | 3.5074 | 10.4933 | 10.4933 | 10.4933 | 10.4933 | 10.1346 | 10.3255
03 Hydro | 17.3124 | 17.3124 | 18.6786 | 18.6786 | 19.5855 | 19.5855 | 17.6634 | 15.4211 | 15.4211
03 Potential Build Hydro Small | 0 | 0 | 0 | 0 | 0 | 0 | 0 | 0 | 0
04 Potential Build Nuclear | 0 | 0 | 0 | 0 | 0 | 0 | 0 | 15.5858 | 15.5858
05 Potential Build Interruptible | 0 | 0 | 0 | 0 | 0 | 0 | 0 | 0 | 0
06 Potential Build Solar PV | 0 | 0 | 0.2304 | 0.2304 | 1.2883 | 2.231 | 4.0094 | 5.1315 | 8.018
06 Solar PV | 0.0912 | 0.0912 | 0.0912 | 0.0912 | 0.0912 | 0.0912 | 0.0912 | 0.0912 | 0.0092574
06 Potential Build Solar PV with storage | 0 | 0 | 0 | 0 | 0 | 0 | 0.25948 | 0.25948 | 1.665
07 Potential Build Biomass Combustion | 0 | 0 | 0 | 0 | 0.25274 | 0.83526 | 1.5243 | 1.5243 | 1.5243
07 Potential Build Coal | 0 | 0 | 0 | 0 | 0 | 12.2629 | 12.2629 | 12.2629 | 12.2629
08 Potential Build Wind | 0 | 0 | 0 | 0.59762 | 1.1952 | 2.3905 | 3.1873 | 4.3825 | 4.3825
Total | 47.4911 | 51.7512 | 51.031 | 50.5902 | 56.0557 | 60.8465 | 67.7494 | 76.1943 | 84.4877
(**) Ind. Boiler generation, not included in the total
14. Capacity Factor by Capacity Reporting Type [%]
01 Potential Build Oil/Gas Combined Cycle | N/A | N/A | N/A | N/A | N/A | N/A | N/A | N/A | 90
01 Oil/Gas Combined Cycle | 61.2049 | 53.1983 | 40.6053 | 29.1087 | 32.7734 | 22.5874 | 31.9221 | 19.8475 | 11.8463
02 Potential Build Biogas | N/A | N/A | N/A | 85 | 85 | 85 | 85 | 85 | 85
02 Gas Combustion Turbine | 9.5182 | 0 | 0 | 0 | 0 | 0 | 0 | 0 | 0
02 MSW - Landfill Gas | 85 | 85 | 85 | 85 | 85 | 85 | 85 | 85 | 85
02 Oil Combustion | 8.3411 | 0 | 0 | 0 | 0 | 0 | 0 | 0 | 0.35829
02 Potential Build Oil/Gas Combustion | N/A | N/A | N/A | N/A | N/A | N/A | N/A | N/A | N/A
02 Oil/Gas Combustion | 8.0089 | 0 | 15.1912 | 45.449 | 46.9666 | 46.9666 | 46.9666 | 45.3608 | 46.2153
03 Hydro | 42.279 | 42.279 | 45.6153 | 45.6153 | 47.83 | 47.83 | 43.1362 | 37.6601 | 37.6601
03 Potential Build Hydro Small | N/A | N/A | N/A | N/A | N/A | N/A | N/A | N/A | N/A
04 Potential Build Nuclear | N/A | N/A | N/A | N/A | N/A | N/A | N/A | 95 | 95
05 Potential Build Interruptible | 0 | 0 | N/A | N/A | N/A | N/A | N/A | N/A | N/A
06 Potential Build Solar PV | N/A | N/A | 16.3466 | 16.3466 | 15.8284 | 15.638 | 15.3778 | 15.4349 | 15.3526
06 Solar PV | 15.4104 | 15.4104 | 15.4104 | 15.4104 | 15.4104 | 15.4104 | 15.4104 | 15.4104 | 17.2069
06 Potential Build Solar PV with storage | N/A | N/A | N/A | N/A | N/A | N/A | 14.4692 | 14.4692 | 14.4692
07 Potential Build Biomass Combustion | N/A | N/A | N/A | 0 | 14.0934 | 46.5756 | 85 | 85 | 85
07 Potential Build Coal | N/A | N/A | N/A | N/A | N/A | 85.0001 | 85.0001 | 85.0001 | 85.0001
08 Potential Build Wind | N/A | N/A | N/A | 26.6594 | 26.6594 | 26.6594 | 26.6594 | 26.6594 | 26.6594
Average | 38.9232 | 35.4547 | 32.3028 | 31.4467 | 33.3817 | 33.8957 | 34.5485 | 34.45 | 32.6596
(**) Ind. Boilers not included in the average
15. Total Annual Production Cost [Million US2016$](*)
Variable O&M | 42.9521 | 47.29 | 45.5467 | 43.7566 | 47.5944 | 56.2063 | 63.0561 | 64.5878 | 65.6985
Fixed O&M | 103.6056 | 148.842 | 161.93 | 168.8539 | 180.7211 | 144.1634 | 160.3104 | 227.0227 | 256.6466
Fuel | 588.5677 | 637.4376 | 599.0664 | 572.2231 | 596.002 | 602.335 | 721.5675 | 653.2321 | 1139.7274
Capital | 840.4565 | 1382.8945 | 6.3305 | 32.9908 | 100.375 | 317.7632 | 390.3205 | 814.4013 | 963.2211
Pollutant Transport & Storage | 0 | 0 | 0 | 0 | 0 | 0 | 0 | 0 | 0
Total | 1575.5819 | 2216.4641 | 812.8736 | 817.8244 | 924.6925 | 1120.4679 | 1335.2545 | 1759.244 | 2425.2936
Sales Revenue | 0 | 0 | 0 | 0 | 0 | 0 | 0 | 0 | 0
(*) Costs include only those items that are important for determining incremental cost of pollution control (industrial boiler costs are included)
15c Annual Transmission Activity (*)
[GWh] Transmitted Out Existing Lines | 6918.2711 | 11953.2725 | 8668.8349 | 10125.9948 | 10477.6538 | 12012.3966 | 13813.218 | 19175.2847 | 23118.0891
[GWh] Transmitted Out New Builds | 0 | 0 | 0 | 0 | 0 | 0 | 0 | 0 | 0
[MW] Transferred Out Existing Lines | 273 | 275 | 491.8266 | 494.7985 | 549.3945 | 660.9116 | 901.596 | 1104.821 | 1206.972
[MW] Transferred Out New Builds | 0 | 0 | 0 | 0 | 0 | 0 | 0 | 0 | 0
Book [MW] of Transmission Builds | 0 | 0 | 0 | 0 | 0 | 0 | 0 | 0 | 0
[GWh] Transmitted Out All Lines | 6918.2711 | 11953.2725 | 8668.8349 | 10125.9948 | 10477.6538 | 12012.3966 | 13813.218 | 19175.2847 | 23118.0891
[MW] Transferred Out All Lines | 273 | 275 | 491.8266 | 494.7985 | 549.3945 | 660.9116 | 901.596 | 1104.821 | 1206.972
16. Emissions
CO2 Thousand Tons | 5346.043 | 5183.1065 | 4705.2701 | 4496.8516 | 4880.4209 | 6858.7016 | 7646.9512 | 6573.429 | 7742.2006
NOX Thousand Tons | 23.6124 | 40.1214 | 36.9041 | 35.2694 | 38.2778 | 26.5707 | 32.753 | 24.3332 | 8.0067
SO2 Thousand Tons | 10.2948 | 1.1402 | 0.75486 | 0.72142 | 0.78296 | 2.1214 | 2.2479 | 2.0756 | 1.7417
(**) Industrial Boiler emissions are included
17. Fuel Consumption by Fuel and Fuel Type [TBtu]
Fuel Type | 2017 | 2018 | 2019 | 2020 | 2023 | 2026 | 2030 | 2035 | 2040
Biomass | 0.010052 | 0.010052 | 0.010052 | 0.27811 | 1.6802 | 3.985 | 6.7115 | 6.7115 | 6.7115
Coal | 0 | 0 | 0 | 0 | 0 | 31.6277 | 31.6277 | 31.6277 | 31.6277
Gas | 35.8097 | 78.1225 | 72.1177 | 68.9233 | 74.8023 | 51.5648 | 63.6463 | 47.1924 | 15.2872
Oil | 33.6889 | 0.95603 | 0 | 0 | 0 | 0 | 0 | 0 | 40.6301
Other | 0 | 0 | 0 | 0 | 0 | 0 | 0 | 0 | 0
Sun | 0 | 0 | 0 | 0 | 0 | 0 | 0 | 0 | 0
Uranium | 0 | 0 | 0 | 0 | 0 | 0 | 0 | 47.0497 | 47.0497
Water | 0 | 0 | 0 | 0 | 0 | 0 | 0 | 0 | 0
Wind | 0 | 0 | 0 | 0 | 0 | 0 | 0 | 0 | 0

## LowREHighCost
Back to Contents
| 2017 | 2018 | 2019 | 2020 | 2023 | 2026 | 2030 | 2035 | 2040
1. Reserve Margin Capacity Annual [MW] | 3348.7611 | 4649.4823 | 4557.3801 | 5152.3801 | 5092.5001 | 5140.1831 | 5739.2531 | 6654.2531 | 7814.5931
Plus Firm Contract Purchases Annual [MW] | 0 | 0 | 0 | 0 | 0 | 0 | 0 | 0 | 0
Plus Transmission In Annual [MW] | 173 | 173 | 449.625 | 469.2398 | 578.9336 | 744.883 | 1035.186 | 2232.8445 | 2409.554
Less Firm Contract Sales Annual [MW] | 0 | 0 | 0 | 0 | 0 | 0 | 0 | 0 | 0
Less Transmission Out Annual [MW] | 273 | 275 | 553.625 | 575.3398 | 692.4336 | 926.083 | 1307.286 | 2562.5445 | 2759.9881
Total Reserve Margin Capacity Annual [MW] | 3248.7611 | 4547.4823 | 4453.3801 | 5046.2801 | 4979.0001 | 4958.9831 | 5467.1531 | 6324.5531 | 7464.159
2. Peak Load Annual [MW] | 2125.5848 | 2343.4823 | 2495.3444 | 2676.8074 | 3315.6893 | 3678.7853 | 4262.1748 | 5225.6801 | 6490.573
Less DSM [MW] | 0 | 0 | 0 | 0 | 0 | 0 | 0 | 0 | 0
Net Demand Annual [MW] | 2125.5848 | 2343.4823 | 2495.3444 | 2676.8074 | 3315.6893 | 3678.7853 | 4262.1748 | 5225.6801 | 6490.573
3. Reserve Margin Annual [%] | 52.8408 | 94.0481 | 78.4676 | 88.5186 | 50.1649 | 34.7995 | 28.2714 | 21.0283 | 15
3a.Local Reserves Annual [%] | 157.5454 | 198.4006 | 182.6353 | 192.4823 | 153.588 | 139.725 | 134.6555 | 127.3376 | 120.3991
4. Total Generation [GWh] | 13918.8442 | 15531.5314 | 16582.6264 | 17998.0373 | 23370.6916 | 26198.5234 | 30668.0006 | 37352.489 | 45790.2964
Inter-Region Transmission [GWh] | 378.6317 | 370.9515 | 363.118 | 355.1277 | -278.1662 | -718.401 | -1320.2731 | -1622.8295 | -1679.9118
Pumping & Storage Losses [GWh] | 0 | 0 | 0 | 0 | 0 | 0 | 0 | 0 | 0
Plus Purchases [GWh] | 0 | 0 | 0 | 0 | 0 | 0 | 0 | 0 | 0
Less Sales [GWh] | 0 | 0 | 0 | 0 | 0 | 0 | 0 | 0 | 0
5. Total Supply for Demand [GWh] | 14297.4759 | 15902.4829 | 16945.7443 | 18353.165 | 23092.5254 | 25480.1224 | 29347.7275 | 35729.6595 | 44110.3846
6. Projected Demand [GWh] | 14297.4757 | 15902.4844 | 16945.7435 | 18353.1626 | 23092.5252 | 25480.1178 | 29347.7268 | 35729.6604 | 44110.3475
Energy Not Served [GWh] | 0 | 0 | 0 | 0 | 0 | 0 | 0 | 0 | 0
Less DSM [GWh] | 0 | 0 | 0 | 0 | 0 | 0 | 0 | 0 | 0
Energy Demand Response [GWh] | 0 | 0 | 0 | 0 | 0 | 0 | 0 | 0 | 0
Net Demand [GWh] | 14297.4757 | 15902.4844 | 16945.7435 | 18353.1626 | 23092.5252 | 25480.1178 | 29347.7268 | 35729.6604 | 44110.3475
7. Dumped Energy [GWh] | 0.00014536 | -0.0014724 | 0.00085352 | 0.002475 | 0.00016909 | 0.004571 | 0.0006474 | -0.00091348 | 0.037117
8. Total Generation [GWh] | 13918.8442 | 15531.5314 | 16582.6264 | 17998.0373 | 23370.6916 | 26198.5234 | 30668.0006 | 37352.489 | 45790.2964
Less T&D Losses [GWh] | 0 | 0 | 0 | 0 | 0 | 0 | 0 | 0 | 0
9. Total Sales [GWh] | 13918.8442 | 15531.5314 | 16582.6264 | 17998.0373 | 23370.6916 | 26198.5234 | 30668.0006 | 37352.489 | 45790.2964
10. Capacity by Capacity Reporting Type [MW]
01 Potential Build Oil/Gas Combined Cycle | 0 | 0 | 0 | 0 | 0 | 0 | 0 | 0 | 1160.34
01 Oil/Gas Combined Cycle | 1492 | 2160 | 2350 | 2350 | 2350 | 1900 | 1900 | 1900 | 1900
02 Potential Build Biogas | 0 | 0 | 0 | 2 | 5 | 5 | 5 | 5 | 5
02 Gas Combustion Turbine | 455 | 504.92 | 504.92 | 504.92 | 455 | 455 | 455 | 455 | 455
02 MSW - Landfill Gas | 0.1 | 0.1 | 0.1 | 0.1 | 0.1 | 0.1 | 0.1 | 0.1 | 0.1
02 Oil Combustion | 221 | 221 | 221 | 221 | 188.5 | 188.5 | 188.5 | 88.5 | 88.5
02 Potential Build Oil/Gas Combustion | 0 | 0 | 0 | 0 | 0 | 0 | 0 | 0 | 0
02 Oil/Gas Combustion | 394.96 | 394.96 | 772.46 | 772.46 | 747.5 | 747.5 | 747.5 | 747.5 | 747.5
03 Hydro | 1370 | 1370 | 1370 | 1370 | 1370 | 1370 | 1370 | 1370 | 1370
03 Potential Build Hydro Small | 0 | 0 | 0 | 0 | 0 | 0 | 0 | 0 | 0
04 Potential Build Nuclear | 0 | 0 | 0 | 0 | 0 | 0 | 0 | 1000 | 1000
05 Potential Build Interruptible | 129.301 | 217.102 | 0 | 0 | 0 | 0 | 0 | 0 | 0
06 Potential Build Solar PV | 0 | 0 | 47.1565 | 47.1565 | 272.3141 | 477.3141 | 872.3141 | 1112.3141 | 1747.3141
06 Solar PV | 19.8 | 19.8 | 19.8 | 19.8 | 19.8 | 19.8 | 19.8 | 19.8 | 1.8
06 Potential Build Solar PV with storage | 0 | 0 | 0 | 0 | 0 | 0 | 60 | 60 | 60
07 Potential Build Biomass Combustion | 0 | 0 | 0 | 20 | 60 | 60 | 60 | 60 | 60
07 Potential Build Coal | 0 | 0 | 0 | 0 | 0 | 482.683 | 1053.753 | 1053.753 | 1053.753
08 Potential Build Wind | 0 | 0 | 0 | 75 | 150 | 300 | 400 | 550 | 550
Total | 4082.161 | 4887.882 | 5285.4365 | 5382.4365 | 5618.2141 | 6005.8971 | 7131.9671 | 8421.9671 | 10199.3071
(**) Ind. Boiler capacity in MMBtu/hr, not included in the total
11. Capacity Additions and Changes by Capacity Reporting Type [MW]
01 Potential Build Oil/Gas Combined Cycle | 0 | 0 | 0 | 0 | 0 | 0 | 0 | 0 | 1160.34
01 Oil/Gas Combined Cycle | 0 | 0 | 0 | 0 | 0 | 0 | 0 | 0 | 0
02 Potential Build Biogas | 0 | 0 | 0 | 2 | 3 | 0 | 0 | 0 | 0
02 Gas Combustion Turbine | 0 | 0 | 0 | 0 | 0 | 0 | 0 | 0 | 0
02 MSW - Landfill Gas | 0 | 0 | 0 | 0 | 0 | 0 | 0 | 0 | 0
02 Oil Combustion | 0 | 0 | 0 | 0 | 0 | 0 | 0 | 0 | 0
02 Potential Build Oil/Gas Combustion | 0 | 0 | 0 | 0 | 0 | 0 | 0 | 0 | 0
02 Oil/Gas Combustion | 0 | 0 | 0 | 0 | 0 | 0 | 0 | 0 | 0
03 Hydro | 0 | 0 | 0 | 0 | 0 | 0 | 0 | 0 | 0
03 Potential Build Hydro Small | 0 | 0 | 0 | 0 | 0 | 0 | 0 | 0 | 0
04 Potential Build Nuclear | 0 | 0 | 0 | 0 | 0 | 0 | 0 | 1000 | 0
05 Potential Build Interruptible | 129.301 | 217.102 | 0 | 0 | 0 | 0 | 0 | 0 | 0
06 Potential Build Solar PV | 0 | 0 | 47.1565 | 0 | 225.1576 | 205 | 395 | 240 | 635
06 Solar PV | 0 | 0 | 0 | 0 | 0 | 0 | 0 | 0 | 0
06 Potential Build Solar PV with storage | 0 | 0 | 0 | 0 | 0 | 0 | 60 | 0 | 0
07 Potential Build Biomass Combustion | 0 | 0 | 0 | 20 | 40 | 0 | 0 | 0 | 0
07 Potential Build Coal | 0 | 0 | 0 | 0 | 0 | 482.683 | 571.07 | 0 | 0
08 Potential Build Wind | 0 | 0 | 0 | 75 | 75 | 150 | 100 | 150 | 0
Total | 129.301 | 217.102 | 47.1565 | 97 | 343.1576 | 837.683 | 1126.07 | 1390 | 1795.34
(**) Ind. Boiler capacity in MMBtu/hr, not included in the total
12. Generation by Capacity Reporting Type [GWh]
01 Potential Build Oil/Gas Combined Cycle | 0 | 0 | 0 | 0 | 0 | 0 | 0 | 0 | 9148.1556
01 Oil/Gas Combined Cycle | 8009.3399 | 10430.075 | 9985.2945 | 9014.2719 | 13081.0395 | 11688.2208 | 11074.7067 | 8758.0219 | 7221.2498
02 Potential Build Biogas | 0 | 0 | 0 | 14.892 | 37.23 | 37.23 | 37.23 | 37.23 | 37.23
02 Gas Combustion Turbine | 371.269 | 0 | 0 | 0 | 0 | 0 | 0 | 0 | 0.03557
02 MSW - Landfill Gas | 0.7446 | 0.7446 | 0.7446 | 0.7446 | 0.7446 | 0.7446 | 0.7446 | 0.7446 | 0.7446
02 Oil Combustion | 161.4795 | 0 | 0 | 0 | 0 | 0 | 0 | 0 | 4.4224
02 Potential Build Oil/Gas Combustion | 0 | 0 | 0 | 0 | 0 | 0 | 0 | 0 | 0
02 Oil/Gas Combustion | 275.2989 | 0 | 1027.9476 | 3075.417 | 3075.417 | 3075.4172 | 3075.417 | 3075.417 | 3075.417
03 Hydro | 5073.9832 | 5073.9827 | 5474.3843 | 5474.3839 | 5974.8834 | 5974.8829 | 5974.8832 | 5974.8818 | 5974.8839
03 Potential Build Hydro Small | 0 | 0 | 0 | 0 | 0 | 0 | 0 | 0 | 0
04 Potential Build Nuclear | 0 | 0 | 0 | 0 | 0 | 0 | 0 | 8322 | 8322
05 Potential Build Interruptible | 0 | 0 | 0 | 0 | 0 | 0 | 0 | 0 | 0
06 Potential Build Solar PV | 0 | 0 | 67.5263 | 67.5263 | 377.5831 | 653.8672 | 1175.0887 | 1503.9583 | 2349.9379
06 Solar PV | 26.7291 | 26.7291 | 26.7291 | 26.7291 | 26.7291 | 26.7291 | 26.7291 | 26.7291 | 2.7132
06 Potential Build Solar PV with storage | 0 | 0 | 0 | 0 | 0 | 0 | 76.0503 | 76.0503 | 76.0503
07 Potential Build Biomass Combustion | 0 | 0 | 0 | 148.92 | 446.76 | 446.76 | 446.76 | 446.76 | 446.76
07 Potential Build Coal | 0 | 0 | 0 | 0 | 0 | 3594.0616 | 7846.2444 | 7846.2444 | 7846.2444
08 Potential Build Wind | 0 | 0 | 0 | 175.1525 | 350.305 | 700.61 | 934.1467 | 1284.4517 | 1284.4517
Total | 13918.8442 | 15531.5314 | 16582.6264 | 17998.0373 | 23370.6916 | 26198.5234 | 30668.0006 | 37352.489 | 45790.2964
(**) Ind. Boiler generation in BBtu, not included in the total
12a. Generation by Fuel Type [GWh]
Biomass | 0.7446 | 0.7446 | 0.7446 | 164.5566 | 484.7346 | 484.7346 | 484.7346 | 484.7346 | 484.7346
Coal | 0 | 0 | 0 | 0 | 0 | 3594.0616 | 7846.2444 | 7846.2444 | 7846.2444
Gas | 4627.306 | 9953.6777 | 11013.2421 | 11317.8193 | 11306.814 | 9864.9231 | 9085.8159 | 6156.6507 | 1967.2618
Oil | 4190.0814 | 476.3973 | 0 | 771.8696 | 4849.6425 | 4898.715 | 5064.3078 | 5676.7882 | 17482.0186
Other | 0 | 0 | 0 | 0 | 0 | 0 | 0 | 0 | 0
Sun | 26.7291 | 26.7291 | 94.2553 | 94.2553 | 404.3121 | 680.5962 | 1277.868 | 1606.7376 | 2428.7014
Uranium | 0 | 0 | 0 | 0 | 0 | 0 | 0 | 8322 | 8322
Water | 5073.9832 | 5073.9827 | 5474.3843 | 5474.3839 | 5974.8834 | 5974.8829 | 5974.8832 | 5974.8818 | 5974.8839
Wind | 0 | 0 | 0 | 175.1525 | 350.305 | 700.61 | 934.1467 | 1284.4517 | 1284.4517
Total | 13918.8442 | 15531.5314 | 16582.6264 | 17998.0373 | 23370.6916 | 26198.5234 | 30668.0006 | 37352.489 | 45790.2964
13. Generation by Capacity Reporting Type [TBtu]
01 Potential Build Oil/Gas Combined Cycle | 0 | 0 | 0 | 0 | 0 | 0 | 0 | 0 | 31.2135
01 Oil/Gas Combined Cycle | 27.3279 | 35.5874 | 34.0698 | 30.7567 | 44.6325 | 39.8802 | 37.7869 | 29.8824 | 24.6389
02 Potential Build Biogas | 0 | 0 | 0 | 0.050812 | 0.12703 | 0.12703 | 0.12703 | 0.12703 | 0.12703
02 Gas Combustion Turbine | 1.2668 | 0 | 0 | 0 | 0 | 0 | 0 | 0 | 0.00012136
02 MSW - Landfill Gas | 0.0025406 | 0.0025406 | 0.0025406 | 0.0025406 | 0.0025406 | 0.0025406 | 0.0025406 | 0.0025406 | 0.0025406
02 Oil Combustion | 0.55097 | 0 | 0 | 0 | 0 | 0 | 0 | 0 | 0.015089
02 Potential Build Oil/Gas Combustion | 0 | 0 | 0 | 0 | 0 | 0 | 0 | 0 | 0
02 Oil/Gas Combustion | 0.93932 | 0 | 3.5074 | 10.4933 | 10.4933 | 10.4933 | 10.4933 | 10.4933 | 10.4933
03 Hydro | 17.3124 | 17.3124 | 18.6786 | 18.6786 | 20.3863 | 20.3863 | 20.3863 | 20.3863 | 20.3863
03 Potential Build Hydro Small | 0 | 0 | 0 | 0 | 0 | 0 | 0 | 0 | 0
04 Potential Build Nuclear | 0 | 0 | 0 | 0 | 0 | 0 | 0 | 28.3947 | 28.3947
05 Potential Build Interruptible | 0 | 0 | 0 | 0 | 0 | 0 | 0 | 0 | 0
06 Potential Build Solar PV | 0 | 0 | 0.2304 | 0.2304 | 1.2883 | 2.231 | 4.0094 | 5.1315 | 8.018
06 Solar PV | 0.0912 | 0.0912 | 0.0912 | 0.0912 | 0.0912 | 0.0912 | 0.0912 | 0.0912 | 0.0092574
06 Potential Build Solar PV with storage | 0 | 0 | 0 | 0 | 0 | 0 | 0.25948 | 0.25948 | 0.25948
07 Potential Build Biomass Combustion | 0 | 0 | 0 | 0.50812 | 1.5243 | 1.5243 | 1.5243 | 1.5243 | 1.5243
07 Potential Build Coal | 0 | 0 | 0 | 0 | 0 | 12.2629 | 26.7714 | 26.7714 | 26.7714
08 Potential Build Wind | 0 | 0 | 0 | 0.59762 | 1.1952 | 2.3905 | 3.1873 | 4.3825 | 4.3825
Total | 47.4911 | 52.9936 | 56.5799 | 61.4093 | 79.7408 | 89.3894 | 104.6392 | 127.4467 | 156.2365
(**) Ind. Boiler generation, not included in the total
14. Capacity Factor by Capacity Reporting Type [%]
01 Potential Build Oil/Gas Combined Cycle | N/A | N/A | N/A | N/A | N/A | N/A | N/A | N/A | 90.0003
01 Oil/Gas Combined Cycle | 61.2807 | 55.1226 | 48.5053 | 43.7884 | 63.5434 | 70.2248 | 66.5387 | 52.6197 | 43.3865
02 Potential Build Biogas | N/A | N/A | N/A | 85 | 85 | 85 | 85 | 85 | 85
02 Gas Combustion Turbine | 9.3148 | 0 | 0 | 0 | 0 | 0 | 0 | 0 | 0.00089241
02 MSW - Landfill Gas | 85 | 85 | 85 | 85 | 85 | 85 | 85 | 85 | 85
02 Oil Combustion | 8.3411 | 0 | 0 | 0 | 0 | 0 | 0 | 0 | 0.57044
02 Potential Build Oil/Gas Combustion | N/A | N/A | N/A | N/A | N/A | N/A | N/A | N/A | N/A
02 Oil/Gas Combustion | 7.957 | 0 | 15.1912 | 45.449 | 46.9666 | 46.9666 | 46.9666 | 46.9666 | 46.9666
03 Hydro | 42.279 | 42.279 | 45.6153 | 45.6153 | 49.7857 | 49.7857 | 49.7857 | 49.7857 | 49.7857
03 Potential Build Hydro Small | N/A | N/A | N/A | N/A | N/A | N/A | N/A | N/A | N/A
04 Potential Build Nuclear | N/A | N/A | N/A | N/A | N/A | N/A | N/A | 95 | 95
05 Potential Build Interruptible | 0 | 0 | N/A | N/A | N/A | N/A | N/A | N/A | N/A
06 Potential Build Solar PV | N/A | N/A | 16.3466 | 16.3466 | 15.8284 | 15.638 | 15.3778 | 15.4349 | 15.3526
06 Solar PV | 15.4104 | 15.4104 | 15.4104 | 15.4104 | 15.4104 | 15.4104 | 15.4104 | 15.4104 | 17.2069
06 Potential Build Solar PV with storage | N/A | N/A | N/A | N/A | N/A | N/A | 14.4692 | 14.4692 | 14.4692
07 Potential Build Biomass Combustion | N/A | N/A | N/A | 85 | 85 | 85 | 85 | 85 | 85
07 Potential Build Coal | N/A | N/A | N/A | N/A | N/A | 85.0001 | 85 | 85 | 85
08 Potential Build Wind | N/A | N/A | N/A | 26.6594 | 26.6594 | 26.6594 | 26.6594 | 26.6594 | 26.6594
Average | 38.9232 | 36.2735 | 35.8153 | 38.1718 | 47.4864 | 49.796 | 49.0876 | 50.6293 | 51.2506
(**) Ind. Boilers not included in the average
15. Total Annual Production Cost [Million US2016$](*)
Variable O&M | 42.944 | 48.5644 | 52.3799 | 57.568 | 71.8236 | 87.6795 | 110.9171 | 119.8006 | 146.3523
Fixed O&M | 103.6056 | 148.842 | 161.93 | 168.8539 | 180.7211 | 144.1634 | 197.43 | 309.2525 | 342.4826
Fuel | 588.3401 | 669.5194 | 712.1116 | 823.7973 | 1339.6418 | 1491.8858 | 1689.7659 | 1736.5262 | 3158.242
Capital | 840.4565 | 1411.163 | 6.3305 | 21.8252 | 66.2437 | 262.9448 | 506.4994 | 1210.0461 | 1382.1855
Pollutant Transport & Storage | 0 | 0 | 0 | 0 | 0 | 0 | 0 | 0 | 0
Total | 1575.3462 | 2278.0888 | 932.752 | 1072.0445 | 1658.4303 | 1986.6735 | 2504.6124 | 3375.6253 | 5029.2624
Sales Revenue | 0 | 0 | 0 | 0 | 0 | 0 | 0 | 0 | 0
(*) Costs include only those items that are important for determining incremental cost of pollution control (industrial boiler costs are included)
15c Annual Transmission Activity (*)
[GWh] Transmitted Out Existing Lines | 7710.7379 | 10990.4392 | 10644.654 | 12300.3135 | 17738.6761 | 17790.5036 | 21433.8748 | 27198.1586 | 28967.6405
[GWh] Transmitted Out New Builds | 0 | 0 | 0 | 0 | 0 | 0 | 0 | 0 | 0
[MW] Transferred Out Existing Lines | 273 | 275 | 553.625 | 575.3398 | 692.4336 | 926.083 | 1307.286 | 2562.5445 | 2759.9881
[MW] Transferred Out New Builds | 0 | 0 | 0 | 0 | 0 | 0 | 0 | 0 | 0
Book [MW] of Transmission Builds | 0 | 0 | 0 | 0 | 0 | 0 | 0 | 0 | 0
[GWh] Transmitted Out All Lines | 7710.7379 | 10990.4392 | 10644.654 | 12300.3135 | 17738.6761 | 17790.5036 | 21433.8748 | 27198.1586 | 28967.6405
[MW] Transferred Out All Lines | 273 | 275 | 553.625 | 575.3398 | 692.4336 | 926.083 | 1307.286 | 2562.5445 | 2759.9881
16. Emissions
CO2 Thousand Tons | 5344.2789 | 5462.1579 | 5591.8192 | 6291.9689 | 9354.5948 | 11880.1034 | 15566.7207 | 14543.3478 | 19518.3343
NOX Thousand Tons | 23.6104 | 40.5901 | 43.8574 | 45.7027 | 50.4695 | 42.8706 | 38.8088 | 27.8939 | 15.9753
SO2 Thousand Tons | 10.2904 | 2.1857 | 0.89708 | 3.1309 | 14.8253 | 11.1327 | 9.888 | 11.4045 | 14.4615
(**) Industrial Boiler emissions are included
17. Fuel Consumption by Fuel and Fuel Type [TBtu]
Fuel Type | 2017 | 2018 | 2019 | 2020 | 2023 | 2026 | 2030 | 2035 | 2040
Biomass | 0.010052 | 0.010052 | 0.010052 | 2.2885 | 6.7115 | 6.7115 | 6.7115 | 6.7115 | 6.7115
Coal | 0 | 0 | 0 | 0 | 0 | 31.6277 | 69.047 | 69.047 | 69.047
Gas | 35.8097 | 78.1225 | 85.7059 | 87.3702 | 86.4325 | 75.7458 | 70.0604 | 47.1924 | 15.2872
Oil | 33.6693 | 4.056 | 0 | 6.5717 | 41.2744 | 39.7954 | 39.9712 | 45.1773 | 131.8278
Other | 0 | 0 | 0 | 0 | 0 | 0 | 0 | 0 | 0
Sun | 0 | 0 | 0 | 0 | 0 | 0 | 0 | 0 | 0
Uranium | 0 | 0 | 0 | 0 | 0 | 0 | 0 | 85.7166 | 85.7166
Water | 0 | 0 | 0 | 0 | 0 | 0 | 0 | 0 | 0
Wind | 0 | 0 | 0 | 0 | 0 | 0 | 0 | 0 | 0

## LowConCapCost
Back to Contents
| 2017 | 2018 | 2019 | 2020 | 2023 | 2026 | 2030 | 2035 | 2040
1. Reserve Margin Capacity Annual [MW] | 3348.7611 | 4649.4823 | 4557.3801 | 5152.3801 | 5092.5001 | 5140.1831 | 5739.2531 | 6654.2531 | 7814.5931
Plus Firm Contract Purchases Annual [MW] | 0 | 0 | 0 | 0 | 0 | 0 | 0 | 0 | 0
Plus Transmission In Annual [MW] | 173 | 173 | 449.625 | 469.2398 | 578.9336 | 744.883 | 1035.186 | 2232.8445 | 2409.554
Less Firm Contract Sales Annual [MW] | 0 | 0 | 0 | 0 | 0 | 0 | 0 | 0 | 0
Less Transmission Out Annual [MW] | 273 | 275 | 553.625 | 575.3398 | 692.4336 | 926.083 | 1307.286 | 2562.5445 | 2759.9881
Total Reserve Margin Capacity Annual [MW] | 3248.7611 | 4547.4823 | 4453.3801 | 5046.2801 | 4979.0001 | 4958.9831 | 5467.1531 | 6324.5531 | 7464.159
2. Peak Load Annual [MW] | 2125.5848 | 2343.4823 | 2495.3444 | 2676.8074 | 3315.6893 | 3678.7853 | 4262.1748 | 5225.6801 | 6490.573
Less DSM [MW] | 0 | 0 | 0 | 0 | 0 | 0 | 0 | 0 | 0
Net Demand Annual [MW] | 2125.5848 | 2343.4823 | 2495.3444 | 2676.8074 | 3315.6893 | 3678.7853 | 4262.1748 | 5225.6801 | 6490.573
3. Reserve Margin Annual [%] | 52.8408 | 94.0481 | 78.4676 | 88.5186 | 50.1649 | 34.7995 | 28.2714 | 21.0283 | 15
3a.Local Reserves Annual [%] | 157.5454 | 198.4006 | 182.6353 | 192.4823 | 153.588 | 139.725 | 134.6555 | 127.3376 | 120.3991
4. Total Generation [GWh] | 13918.8428 | 15531.5317 | 17387.3053 | 17998.0366 | 23370.6912 | 26198.5221 | 30667.9977 | 37352.4896 | 45790.294
Inter-Region Transmission [GWh] | 378.6316 | 370.9512 | -441.5621 | 355.1278 | -278.1664 | -718.4013 | -1320.2727 | -1622.8294 | -1679.9117
Pumping & Storage Losses [GWh] | 0 | 0 | 0 | 0 | 0 | 0 | 0 | 0 | 0
Plus Purchases [GWh] | 0 | 0 | 0 | 0 | 0 | 0 | 0 | 0 | 0
Less Sales [GWh] | 0 | 0 | 0 | 0 | 0 | 0 | 0 | 0 | 0
5. Total Supply for Demand [GWh] | 14297.4744 | 15902.483 | 16945.7432 | 18353.1644 | 23092.5248 | 25480.1208 | 29347.7251 | 35729.6602 | 44110.3823
6. Projected Demand [GWh] | 14297.4757 | 15902.4844 | 16945.7435 | 18353.1626 | 23092.5252 | 25480.1178 | 29347.7268 | 35729.6604 | 44110.3475
Energy Not Served [GWh] | 0 | 0 | 0 | 0 | 0 | 0 | 0 | 0 | 0
Less DSM [GWh] | 0 | 0 | 0 | 0 | 0 | 0 | 0 | 0 | 0
Energy Demand Response [GWh] | 0 | 0 | 0 | 0 | 0 | 0 | 0 | 0 | 0
Net Demand [GWh] | 14297.4757 | 15902.4844 | 16945.7435 | 18353.1626 | 23092.5252 | 25480.1178 | 29347.7268 | 35729.6604 | 44110.3475
7. Dumped Energy [GWh] | -0.0013643 | -0.0014333 | -0.00025409 | 0.0018513 | -0.00043925 | 0.0030259 | -0.0017708 | -0.00016756 | 0.034816
8. Total Generation [GWh] | 13918.8428 | 15531.5317 | 17387.3053 | 17998.0366 | 23370.6912 | 26198.5221 | 30667.9977 | 37352.4896 | 45790.294
Less T&D Losses [GWh] | 0 | 0 | 0 | 0 | 0 | 0 | 0 | 0 | 0
9. Total Sales [GWh] | 13918.8428 | 15531.5317 | 17387.3053 | 17998.0366 | 23370.6912 | 26198.5221 | 30667.9977 | 37352.4896 | 45790.294
10. Capacity by Capacity Reporting Type [MW]
01 Potential Build Oil/Gas Combined Cycle | 0 | 0 | 0 | 0 | 0 | 0 | 0 | 0 | 1160.34
01 Oil/Gas Combined Cycle | 1492 | 2160 | 2350 | 2350 | 2350 | 1900 | 1900 | 1900 | 1900
02 Potential Build Biogas | 0 | 0 | 0 | 2 | 5 | 5 | 5 | 5 | 5
02 Gas Combustion Turbine | 455 | 504.92 | 504.92 | 504.92 | 455 | 455 | 455 | 455 | 455
02 MSW - Landfill Gas | 0.1 | 0.1 | 0.1 | 0.1 | 0.1 | 0.1 | 0.1 | 0.1 | 0.1
02 Oil Combustion | 221 | 221 | 221 | 221 | 188.5 | 188.5 | 188.5 | 88.5 | 88.5
02 Potential Build Oil/Gas Combustion | 0 | 0 | 0 | 0 | 0 | 0 | 0 | 0 | 0
02 Oil/Gas Combustion | 394.96 | 394.96 | 772.46 | 772.46 | 747.5 | 747.5 | 747.5 | 747.5 | 747.5
03 Hydro | 1370 | 1370 | 1370 | 1370 | 1370 | 1370 | 1370 | 1370 | 1370
03 Potential Build Hydro Small | 0 | 0 | 0 | 0 | 0 | 0 | 0 | 0 | 0
04 Potential Build Nuclear | 0 | 0 | 0 | 0 | 0 | 0 | 0 | 1000 | 1000
05 Potential Build Interruptible | 129.301 | 217.102 | 0 | 0 | 0 | 0 | 0 | 0 | 0
06 Potential Build Solar PV | 0 | 0 | 47.1565 | 47.1565 | 272.3141 | 477.3141 | 872.3141 | 1112.3141 | 1747.3141
06 Solar PV | 19.8 | 19.8 | 19.8 | 19.8 | 19.8 | 19.8 | 19.8 | 19.8 | 1.8
06 Potential Build Solar PV with storage | 0 | 0 | 0 | 0 | 0 | 0 | 60 | 60 | 60
07 Potential Build Biomass Combustion | 0 | 0 | 0 | 20 | 60 | 60 | 60 | 60 | 60
07 Potential Build Coal | 0 | 0 | 0 | 0 | 0 | 482.683 | 1053.753 | 1053.753 | 1053.753
08 Potential Build Wind | 0 | 0 | 0 | 75 | 150 | 300 | 400 | 550 | 550
Total | 4082.161 | 4887.882 | 5285.4365 | 5382.4365 | 5618.2141 | 6005.8971 | 7131.9671 | 8421.9671 | 10199.3071
(**) Ind. Boiler capacity in MMBtu/hr, not included in the total
11. Capacity Additions and Changes by Capacity Reporting Type [MW]
01 Potential Build Oil/Gas Combined Cycle | 0 | 0 | 0 | 0 | 0 | 0 | 0 | 0 | 1160.34
01 Oil/Gas Combined Cycle | 0 | 0 | 0 | 0 | 0 | 0 | 0 | 0 | 0
02 Potential Build Biogas | 0 | 0 | 0 | 2 | 3 | 0 | 0 | 0 | 0
02 Gas Combustion Turbine | 0 | 0 | 0 | 0 | 0 | 0 | 0 | 0 | 0
02 MSW - Landfill Gas | 0 | 0 | 0 | 0 | 0 | 0 | 0 | 0 | 0
02 Oil Combustion | 0 | 0 | 0 | 0 | 0 | 0 | 0 | 0 | 0
02 Potential Build Oil/Gas Combustion | 0 | 0 | 0 | 0 | 0 | 0 | 0 | 0 | 0
02 Oil/Gas Combustion | 0 | 0 | 0 | 0 | 0 | 0 | 0 | 0 | 0
03 Hydro | 0 | 0 | 0 | 0 | 0 | 0 | 0 | 0 | 0
03 Potential Build Hydro Small | 0 | 0 | 0 | 0 | 0 | 0 | 0 | 0 | 0
04 Potential Build Nuclear | 0 | 0 | 0 | 0 | 0 | 0 | 0 | 1000 | 0
05 Potential Build Interruptible | 129.301 | 217.102 | 0 | 0 | 0 | 0 | 0 | 0 | 0
06 Potential Build Solar PV | 0 | 0 | 47.1565 | 0 | 225.1576 | 205 | 395 | 240 | 635
06 Solar PV | 0 | 0 | 0 | 0 | 0 | 0 | 0 | 0 | 0
06 Potential Build Solar PV with storage | 0 | 0 | 0 | 0 | 0 | 0 | 60 | 0 | 0
07 Potential Build Biomass Combustion | 0 | 0 | 0 | 20 | 40 | 0 | 0 | 0 | 0
07 Potential Build Coal | 0 | 0 | 0 | 0 | 0 | 482.683 | 571.07 | 0 | 0
08 Potential Build Wind | 0 | 0 | 0 | 75 | 75 | 150 | 100 | 150 | 0
Total | 129.301 | 217.102 | 47.1565 | 97 | 343.1576 | 837.683 | 1126.07 | 1390 | 1795.34
(**) Ind. Boiler capacity in MMBtu/hr, not included in the total
12. Generation by Capacity Reporting Type [GWh]
01 Potential Build Oil/Gas Combined Cycle | 0 | 0 | 0 | 0 | 0 | 0 | 0 | 0 | 9148.1556
01 Oil/Gas Combined Cycle | 8256.8461 | 10430.0756 | 8715.8052 | 9178.8275 | 13081.0396 | 11688.2205 | 11074.7057 | 8758.0215 | 7224.5515
02 Potential Build Biogas | 0 | 0 | 0 | 0 | 37.23 | 37.23 | 37.23 | 37.23 | 37.23
02 Gas Combustion Turbine | 418.5858 | 0 | 1813.32 | 0 | 0 | 0 | 0 | 0 | 1.1557
02 MSW - Landfill Gas | 0.7446 | 0.7446 | 0.7446 | 0 | 0.7446 | 0.7446 | 0.7446 | 0.7446 | 0.7446
02 Oil Combustion | 63.882 | 0 | 0 | 0 | 0 | 0 | 0 | 0 | 0
02 Potential Build Oil/Gas Combustion | 0 | 0 | 0 | 0 | 0 | 0 | 0 | 0 | 0
02 Oil/Gas Combustion | 78.0728 | 0 | 1288.7959 | 3075.417 | 3075.417 | 3075.417 | 3075.417 | 3075.417 | 3075.417
03 Hydro | 5073.9825 | 5073.9824 | 5474.3842 | 5474.3842 | 5974.8829 | 5974.8822 | 5974.8813 | 5974.8828 | 5974.8821
03 Potential Build Hydro Small | 0 | 0 | 0 | 0 | 0 | 0 | 0 | 0 | 0
04 Potential Build Nuclear | 0 | 0 | 0 | 0 | 0 | 0 | 0 | 8322 | 8322
05 Potential Build Interruptible | 0 | 0 | 0 | 0 | 0 | 0 | 0 | 0 | 0
06 Potential Build Solar PV | 0 | 0 | 67.5263 | 67.5263 | 377.583 | 653.8671 | 1175.0886 | 1503.9582 | 2349.9379
06 Solar PV | 26.7291 | 26.7291 | 26.7291 | 26.7291 | 26.7291 | 26.7291 | 26.7291 | 26.7291 | 2.7132
06 Potential Build Solar PV with storage | 0 | 0 | 0 | 0 | 0 | 0 | 76.0503 | 76.0503 | 76.0503
07 Potential Build Biomass Combustion | 0 | 0 | 0 | 0 | 446.76 | 446.76 | 446.76 | 446.76 | 446.76
07 Potential Build Coal | 0 | 0 | 0 | 0 | 0 | 3594.0616 | 7846.2444 | 7846.2444 | 7846.2444
08 Potential Build Wind | 0 | 0 | 0 | 175.1525 | 350.305 | 700.61 | 934.1467 | 1284.4517 | 1284.4517
Total | 13918.8428 | 15531.5317 | 17387.3053 | 17998.0366 | 23370.6912 | 26198.5221 | 30667.9977 | 37352.4896 | 45790.294
(**) Ind. Boiler generation in BBtu, not included in the total
12a. Generation by Fuel Type [GWh]
Biomass | 0.7446 | 0.7446 | 0.7446 | 0 | 484.7346 | 484.7346 | 484.7346 | 484.7346 | 484.7346
Coal | 0 | 0 | 0 | 0 | 0 | 3594.0616 | 7846.2444 | 7846.2444 | 7846.2444
Gas | 4918.0609 | 10430.0756 | 11817.9211 | 12254.2445 | 16156.4566 | 14763.6375 | 14150.1227 | 11833.4385 | 19449.2798
Oil | 3899.3257 | 0 | 0 | 0 | 0 | 0 | 0 | 0 | 0
Other | 0 | 0 | 0 | 0 | 0 | 0 | 0 | 0 | 0
Sun | 26.7291 | 26.7291 | 94.2553 | 94.2553 | 404.3121 | 680.5962 | 1277.868 | 1606.7376 | 2428.7014
Uranium | 0 | 0 | 0 | 0 | 0 | 0 | 0 | 8322 | 8322
Water | 5073.9825 | 5073.9824 | 5474.3842 | 5474.3842 | 5974.8829 | 5974.8822 | 5974.8813 | 5974.8828 | 5974.8821
Wind | 0 | 0 | 0 | 175.1525 | 350.305 | 700.61 | 934.1467 | 1284.4517 | 1284.4517
Total | 13918.8428 | 15531.5317 | 17387.3053 | 17998.0366 | 23370.6912 | 26198.5221 | 30667.9977 | 37352.4896 | 45790.294
13. Generation by Capacity Reporting Type [TBtu]
01 Potential Build Oil/Gas Combined Cycle | 0 | 0 | 0 | 0 | 0 | 0 | 0 | 0 | 31.2135
01 Oil/Gas Combined Cycle | 28.1724 | 35.5874 | 29.7383 | 31.3182 | 44.6325 | 39.8802 | 37.7869 | 29.8824 | 24.6502
02 Potential Build Biogas | 0 | 0 | 0 | 0 | 0.12703 | 0.12703 | 0.12703 | 0.12703 | 0.12703
02 Gas Combustion Turbine | 1.4282 | 0 | 6.187 | 0 | 0 | 0 | 0 | 0 | 0.0039432
02 MSW - Landfill Gas | 0.0025406 | 0.0025406 | 0.0025406 | 0 | 0.0025406 | 0.0025406 | 0.0025406 | 0.0025406 | 0.0025406
02 Oil Combustion | 0.21797 | 0 | 0 | 0 | 0 | 0 | 0 | 0 | 0
02 Potential Build Oil/Gas Combustion | 0 | 0 | 0 | 0 | 0 | 0 | 0 | 0 | 0
02 Oil/Gas Combustion | 0.26638 | 0 | 4.3974 | 10.4933 | 10.4933 | 10.4933 | 10.4933 | 10.4933 | 10.4933
03 Hydro | 17.3124 | 17.3124 | 18.6786 | 18.6786 | 20.3863 | 20.3863 | 20.3863 | 20.3863 | 20.3863
03 Potential Build Hydro Small | 0 | 0 | 0 | 0 | 0 | 0 | 0 | 0 | 0
04 Potential Build Nuclear | 0 | 0 | 0 | 0 | 0 | 0 | 0 | 28.3947 | 28.3947
05 Potential Build Interruptible | 0 | 0 | 0 | 0 | 0 | 0 | 0 | 0 | 0
06 Potential Build Solar PV | 0 | 0 | 0.2304 | 0.2304 | 1.2883 | 2.231 | 4.0094 | 5.1315 | 8.018
06 Solar PV | 0.0912 | 0.0912 | 0.0912 | 0.0912 | 0.0912 | 0.0912 | 0.0912 | 0.0912 | 0.0092574
06 Potential Build Solar PV with storage | 0 | 0 | 0 | 0 | 0 | 0 | 0.25948 | 0.25948 | 0.25948
07 Potential Build Biomass Combustion | 0 | 0 | 0 | 0 | 1.5243 | 1.5243 | 1.5243 | 1.5243 | 1.5243
07 Potential Build Coal | 0 | 0 | 0 | 0 | 0 | 12.2629 | 26.7714 | 26.7714 | 26.7714
08 Potential Build Wind | 0 | 0 | 0 | 0.59762 | 1.1952 | 2.3905 | 3.1873 | 4.3825 | 4.3825
Total | 47.4911 | 52.9936 | 59.3255 | 61.4093 | 79.7408 | 89.3894 | 104.6392 | 127.4467 | 156.2365
(**) Ind. Boiler generation, not included in the total
14. Capacity Factor by Capacity Reporting Type [%]
01 Potential Build Oil/Gas Combined Cycle | N/A | N/A | N/A | N/A | N/A | N/A | N/A | N/A | 90.0003
01 Oil/Gas Combined Cycle | 63.1744 | 55.1226 | 42.3385 | 44.5877 | 63.5434 | 70.2248 | 66.5387 | 52.6197 | 43.4063
02 Potential Build Biogas | N/A | N/A | N/A | 0 | 85 | 85 | 85 | 85 | 85
02 Gas Combustion Turbine | 10.5019 | 0 | 40.9966 | 0 | 0 | 0 | 0 | 0 | 0.028995
02 MSW - Landfill Gas | 85 | 85 | 85 | 0 | 85 | 85 | 85 | 85 | 85
02 Oil Combustion | 3.2998 | 0 | 0 | 0 | 0 | 0 | 0 | 0 | 0
02 Potential Build Oil/Gas Combustion | N/A | N/A | N/A | N/A | N/A | N/A | N/A | N/A | N/A
02 Oil/Gas Combustion | 2.2565 | 0 | 19.046 | 45.449 | 46.9666 | 46.9666 | 46.9666 | 46.9666 | 46.9666
03 Hydro | 42.279 | 42.279 | 45.6153 | 45.6153 | 49.7857 | 49.7857 | 49.7857 | 49.7857 | 49.7857
03 Potential Build Hydro Small | N/A | N/A | N/A | N/A | N/A | N/A | N/A | N/A | N/A
04 Potential Build Nuclear | N/A | N/A | N/A | N/A | N/A | N/A | N/A | 95 | 95
05 Potential Build Interruptible | 0 | 0 | N/A | N/A | N/A | N/A | N/A | N/A | N/A
06 Potential Build Solar PV | N/A | N/A | 16.3466 | 16.3466 | 15.8284 | 15.638 | 15.3778 | 15.4349 | 15.3526
06 Solar PV | 15.4104 | 15.4104 | 15.4104 | 15.4104 | 15.4104 | 15.4104 | 15.4104 | 15.4104 | 17.2069
06 Potential Build Solar PV with storage | N/A | N/A | N/A | N/A | N/A | N/A | 14.4692 | 14.4692 | 14.4692
07 Potential Build Biomass Combustion | N/A | N/A | N/A | 0 | 85 | 85 | 85 | 85 | 85
07 Potential Build Coal | N/A | N/A | N/A | N/A | N/A | 85.0001 | 85 | 85 | 85
08 Potential Build Wind | N/A | N/A | N/A | 26.6594 | 26.6594 | 26.6594 | 26.6594 | 26.6594 | 26.6594
Average | 38.9232 | 36.2735 | 37.5532 | 38.1718 | 47.4864 | 49.796 | 49.0876 | 50.6293 | 51.2506
(**) Ind. Boilers not included in the average
15. Total Annual Production Cost [Million US2016$](*)
Variable O&M | 42.517 | 48.5644 | 53.0709 | 55.6576 | 73.7553 | 90.1192 | 112.932 | 120.989 | 144.0734
Fixed O&M | 103.6056 | 148.842 | 161.93 | 168.8539 | 180.7211 | 144.1634 | 197.43 | 309.2525 | 342.4826
Fuel | 576.516 | 661.3932 | 831.0153 | 799.3296 | 1087.2361 | 1117.712 | 1205.003 | 1212.0914 | 1998.2196
Capital | 840.4565 | 1411.163 | 6.3305 | 28.4084 | 84.043 | 276.4299 | 512.7765 | 1113.5647 | 1246.6401
Pollutant Transport & Storage | 0 | 0 | 0 | 0 | 0 | 0 | 0 | 0 | 0
Total | 1563.0951 | 2269.9625 | 1052.3467 | 1052.2495 | 1425.7556 | 1628.4246 | 2028.1416 | 2755.8975 | 3731.4156
Sales Revenue | 0 | 0 | 0 | 0 | 0 | 0 | 0 | 0 | 0
(*) Costs include only those items that are important for determining incremental cost of pollution control (industrial boiler costs are included)
15c Annual Transmission Activity (*)
[GWh] Transmitted Out Existing Lines | 9051.6533 | 11689.1252 | 9068.2486 | 12072.9928 | 11395.9327 | 14069.9474 | 20186.4658 | 28982.373 | 27454.9812
[GWh] Transmitted Out New Builds | 0 | 0 | 0 | 0 | 0 | 0 | 0 | 0 | 0
[MW] Transferred Out Existing Lines | 273 | 275 | 553.625 | 575.3398 | 692.4336 | 926.083 | 1307.286 | 2562.5445 | 2759.9881
[MW] Transferred Out New Builds | 0 | 0 | 0 | 0 | 0 | 0 | 0 | 0 | 0
Book [MW] of Transmission Builds | 0 | 0 | 0 | 0 | 0 | 0 | 0 | 0 | 0
[GWh] Transmitted Out All Lines | 9051.6533 | 11689.1252 | 9068.2486 | 12072.9928 | 11395.9327 | 14069.9474 | 20186.4658 | 28982.373 | 27454.9812
[MW] Transferred Out All Lines | 273 | 275 | 553.625 | 575.3398 | 692.4336 | 926.083 | 1307.286 | 2562.5445 | 2759.9881
16. Emissions
CO2 Thousand Tons | 5266.9711 | 5384.3773 | 6516.9412 | 6280.8794 | 8204.2955 | 10932.5231 | 14738.6716 | 13541.1521 | 17165.0312
NOX Thousand Tons | 24.5805 | 42.2304 | 51.1133 | 49.2618 | 64.3474 | 58.5222 | 56.1664 | 46.7741 | 49.7421
SO2 Thousand Tons | 9.7299 | 0.8638 | 1.0455 | 1.0076 | 1.3162 | 2.775 | 4.5936 | 4.4015 | 4.9829
(**) Industrial Boiler emissions are included
17. Fuel Consumption by Fuel and Fuel Type [TBtu]
Fuel Type | 2017 | 2018 | 2019 | 2020 | 2023 | 2026 | 2030 | 2035 | 2040
Biomass | 0.010052 | 0.010052 | 0.010052 | 0 | 6.7115 | 6.7115 | 6.7115 | 6.7115 | 6.7115
Coal | 0 | 0 | 0 | 0 | 0 | 31.6277 | 69.047 | 69.047 | 69.047
Gas | 38.2185 | 82.5264 | 99.8852 | 96.2671 | 125.7473 | 114.0043 | 108.9753 | 90.6209 | 146.1642
Oil | 31.0646 | 0 | 0 | 0 | 0 | 0 | 0 | 0 | 0
Other | 0 | 0 | 0 | 0 | 0 | 0 | 0 | 0 | 0
Sun | 0 | 0 | 0 | 0 | 0 | 0 | 0 | 0 | 0
Uranium | 0 | 0 | 0 | 0 | 0 | 0 | 0 | 85.7166 | 85.7166
Water | 0 | 0 | 0 | 0 | 0 | 0 | 0 | 0 | 0
Wind | 0 | 0 | 0 | 0 | 0 | 0 | 0 | 0 | 0