## Table of Contents
| Strategy IV: Reference Case assumptions on demand, technology costs, gas resource availability, TTCs, and RE targets. Constrain CO2 emissions from the power generation to half of the BAU emissions after 2020. High RE bounds |  | NB: Strategy IV RefCase is the same as GreaterFuelSupply
| Contents |  | Each of the tabs in the file has the following run-year information for all Ghana (sum of model zones: North-GH, Southwest-GH, Southeast-GH, and Ashanti-GH)
0 | RefCase | Row# | 4 | 1. Reserve Margin Capacity Annual [MW] | Total annual reserve margin capacity in Ghana, as of January 1 of the specific run year
1 | High Demand | Row# | 5 | Plus Firm Contract Purchases Annual [MW] | Firm contract purchases of capacity from outside Ghana (none at present)
2 | Low Demand | Row# | 6 | Plus Transmission In Annual [MW] | Transmission connections that could supply peak MW to Ghana (in theory)--this includes the dummy plants in CIE and Burkina Faso
3 | HighFuelPrice | Row# | 7 | Less Firm Contract Sales Annual [MW] | Firm contract sales of capacity outside of Ghana (none at present)
4 | LowFuelPrice | Row# | 8 | Less Transmission Out Annual [MW] | Transmission of peak MW to countries outside Ghana--this include transmission of MW to CIE, CEB and Burkina Faso/Mali
5 | LimitedFuelSupply | Row# | 9 | Total Reserve Margin Capacity Annual [MW] | Addition/Subtraction of Rows: 4+5+6-7-8
6 | GreaterFuelSupply | Row# | 11 | 2. Peak Load Annual [MW] | Peak load in Ghana
7 | Limited Water | Row# | 12 | Less DSM [MW] | MW of peak demand savings from demand side management (DSM) programs that shave off peak load in Ghana
8 | HighRECapCost | Row# | 15 | Net Demand Annual [MW] | Addition/Subtraction of Rows: 11-12
9 | LowRECapCost | Row# | 17 | 3. Reserve Margin Annual [%] | Reserve margin for Ghana (considering net exports) in % : Row9/Row15 -1
10 | HighDemandHighCostLowWater | Row# | 19 | 3a.Local Reserves Annual [%] | Reserve margin in total% : Row4/Row15
11 | LowDemandHighCostLowWater | Row# | 21 | 4. Total Generation [GWh] | Total generation in Ghana
12 | LowREHighCost | Row# | 22 | Inter-Region Transmission [GWh] | Net Transmission (GWh transmission in - GWh transmisson out)
13 | LowConCapCost | Row# | 23 | Pumping & Storage Losses [GWh] | Losses of GWh due to pumping and storage (not relevant for Ghana)
|  | Row# | 24 | Plus Purchases [GWh] | Contractual purchases of GWh for Ghana (not relevant)
|  | Row# | 25 | Less Sales [GWh] | Contractual sales of GWh for Ghana (not relevant)
|  | Row# | 27 | 5. Total Supply for Demand [GWh] | Addition/Subtraction of Rows (Row 21+22-23+24-25)
|  | Row# | 29 | 6. Projected Demand [GWh] | Total Demand in Ghana
|  | Row# | 30 | Energy Not Served [GWh] | Unserved Energy (if any)
|  | Row# | 31 | Less DSM [GWh] | GWh of savings from demand side management programs
|  | Row# | 32 | Energy Demand Response [GWh] | GWh of savings from demand response programs
|  | Row# | 33 | Net Demand [GWh] | Addition/Subtraction of Rows (Row 29-30-31-32)
|  | Row# | 35 | 7. Dumped Energy [GWh] | Tiny amount of energy difference between Total Supply and Net Demand (Row 27-33) -- As long as this is small, there is no issue
|  | Row# | 37 | 8. Total Generation [GWh] | Total generation in Ghana, Same as Row 21
|  | Row# | 38 | Less T&D Losses [GWh] | T&D losses -- set to zero in GH-IPM v1.2018 version
|  | Row# | 40 | 9. Total Sales [GWh] | Addition/Subtraction of Rows (Row 37-38)
|  | Row# | 42 | 10. Capacity by Capacity Reporting Type [MW] | Block of Rows showing total net dependable capacity that is available for generation (Potential build rows shows what is actually built in the model for this scenario)
|  | Row# | 43 | 01 Potential Build Oil/Gas Combined Cycle | Capacity of potential builds of new combined cycle plants
|  | Row# | 44 | 01 Oil/Gas Combined Cycle | Capacity of existing and underconstruction combined cycle plants
|  | Row# | 45 | 02 Potential Build Biogas | Capacity of potential builds of new biogas plants
|  | Row# | 46 | 02 Gas Combustion Turbine | Capacity of existing gas-based combustion turbine plants
|  | Row# | 47 | 02 MSW - Landfill Gas | Capacity of existing landfill/MSW plants
|  | Row# | 48 | 02 Oil Combustion | Capacity of existing oil-based combustion turbine plants
|  | Row# | 49 | 02 Potential Build Oil/Gas Combustion | Capacity of potential builds of oil/gas-based combustion plants (combustion turbines)
|  | Row# | 50 | 02 Oil/Gas Combustion | Capacity of existing oil or gas-based combustion turbine plants
|  | Row# | 51 | 03 Hydro | Capacity of existing Hydropower plants
|  | Row# | 52 | 03 Potential Build Hydro Small | Capacity of potential Hydropower plants
|  | Row# | 53 | 04 Potential Build Nuclear | Capacity of potential nuclear power plants
|  | Row# | 54 | 05 Potential Build Interruptible | Capacity of potential interruptible power plants (these hypothetical plants are used to bridge gap in each of the model regions between demand and supply, including transmission, for that region)
|  | Row# | 55 | 06 Potential Build Solar PV | Capacity of potential Solar PV power plants
|  | Row# | 56 | 06 Solar PV | Capacity of existing Solar PV power plants
|  | Row# | 57 | 06 Potential Build Solar PV with storage | Capacity of potential Solar PV with battery storage power plants
|  | Row# | 58 | 07 Potential Build Biomass Combustion | Capacity of potential biomass combustion power plants
|  | Row# | 59 | 07 Potential Build Coal | Capacity of potential coal power plants
|  | Row# | 60 | 08 Potential Build Wind | Capacity of potential wind power plants
|  | Row# | 61 | Total | Sum of rows 43 to 60
|  | Row# | 64 | 11. Capacity Additions and Changes by Capacity Reporting Type [MW] | Block of Rows showing additions/changes in net dependable capacity that is available for generation (Potential build rows shows the changes of new build capacity, as is actually built in the model for this scenario)
|  | Row# | 65 | 01 Potential Build Oil/Gas Combined Cycle | Changes/Additions in capacity of potential builds of new combined cycle plants
|  | Row# | 66 | 01 Oil/Gas Combined Cycle | Changes/Additions in capacity of existing and underconstruction combined cycle plants
|  | Row# | 67 | 02 Potential Build Biogas | Changes/Additions in capacity of potential builds of new biogas plants
|  | Row# | 68 | 02 Gas Combustion Turbine | Changes/Additions in capacity of existing gas-based combustion turbine plants
|  | Row# | 69 | 02 MSW - Landfill Gas | Changes/Additions in capacity of existing landfill/MSW plants
|  | Row# | 70 | 02 Oil Combustion | Changes/Additions in capacity of existing oil-based combustion turbine plants
|  | Row# | 71 | 02 Potential Build Oil/Gas Combustion | Changes/Additions in capacity of potential builds of oil/gas-based combustion plants (combustion turbines)
|  | Row# | 72 | 02 Oil/Gas Combustion | Changes/Additions in capacity of existing oil or gas-based combustion turbine plants
|  | Row# | 73 | 03 Hydro | Changes/Additions in capacity of existing Hydropower plants
|  | Row# | 74 | 03 Potential Build Hydro Small | Changes/Additions in capacity of potential Hydropower plants
|  | Row# | 75 | 04 Potential Build Nuclear | Changes/Additions in capacity of potential nuclear power plants
|  | Row# | 76 | 05 Potential Build Interruptible | Changes/Additions in capacity of potential interruptible power plants (these hypothetical plants are used to bridge gap in each of the model regions between demand and supply, including transmission, for that region)
|  | Row# | 77 | 06 Potential Build Solar PV | Changes/Additions in capacity of potential Solar PV power plants
|  | Row# | 78 | 06 Solar PV | Changes/Additions in capacity of existing Solar PV power plants
|  | Row# | 79 | 06 Potential Build Solar PV with storage | Changes/Additions in capacity of potential Solar PV with battery storage power plants
|  | Row# | 80 | 07 Potential Build Biomass Combustion | Changes/Additions in capacity of potential biomass combustion power plants
|  | Row# | 81 | 07 Potential Build Coal | Changes/Additions in capacity of potential coal power plants
|  | Row# | 82 | 08 Potential Build Wind | Changes/Additions in capacity of potential wind power plants
|  | Row# | 83 | Total | Sum of rows 65 to 82
|  | Row# | 86 | 12. Generation by Capacity Reporting Type [GWh] | Block of Rows showing annual generation in GWh from different types of power plants, based on optimized dispatch (Potential build rows shows the generation from new build capacity, as is actually dispatched in the model for this scenario)
|  | Row# | 87 | 01 Potential Build Oil/Gas Combined Cycle | Generation from potential builds of new combined cycle plants
|  | Row# | 88 | 01 Oil/Gas Combined Cycle | Generation from existing and underconstruction combined cycle plants
|  | Row# | 89 | 02 Potential Build Biogas | Generation from potential builds of new biogas plants
|  | Row# | 90 | 02 Gas Combustion Turbine | Generation from existing gas-based combustion turbine plants
|  | Row# | 91 | 02 MSW - Landfill Gas | Generation from existing landfill/MSW plants
|  | Row# | 92 | 02 Oil Combustion | Generation from existing oil-based combustion turbine plants
|  | Row# | 93 | 02 Potential Build Oil/Gas Combustion | Generation from potential builds of oil/gas-based combustion plants (combustion turbines)
|  | Row# | 94 | 02 Oil/Gas Combustion | Generation from existing oil or gas-based combustion turbine plants
|  | Row# | 95 | 03 Hydro | Generation from existing Hydropower plants
|  | Row# | 96 | 03 Potential Build Hydro Small | Generation from potential Hydropower plants
|  | Row# | 97 | 04 Potential Build Nuclear | Generation from potential nuclear power plants
|  | Row# | 98 | 05 Potential Build Interruptible | Generation from potential interruptible power plants (these hypothetical plants are used to bridge gap in each of the model regions between demand and supply, including transmission, for that region)
|  | Row# | 99 | 06 Potential Build Solar PV | Generation from potential Solar PV power plants
|  | Row# | 100 | 06 Solar PV | Generation from existing Solar PV power plants
|  | Row# | 101 | 06 Potential Build Solar PV with storage | Generation from potential Solar PV with battery storage power plants
|  | Row# | 102 | 07 Potential Build Biomass Combustion | Generation from potential biomass combustion power plants
|  | Row# | 103 | 07 Potential Build Coal | Generation from potential coal power plants
|  | Row# | 104 | 08 Potential Build Wind | Generation from potential wind power plants
|  | Row# | 105 | Total | Sum of rows 87 to 104
|  | Row# | 108 | 12a. Generation by Fuel Type [GWh] | Block of Rows showing annual generation in GWh from different types of fuels, based on optimized dispatch
|  | Row# | 109 | Biomass | Generation in GWh from biomass
|  | Row# | 110 | Coal | Generation in GWh from coal
|  | Row# | 111 | Gas | Generation in GWh from natural gas
|  | Row# | 112 | Oil | Generation in GWh from oil-based products (LCO, HFO, LPG, etc)
|  | Row# | 113 | Other | Generation in GWh from other (geothermal, etc.) -- not relevant for Ghana
|  | Row# | 114 | Sun | Generation in GWh from sun
|  | Row# | 115 | Uranium | Generation in GWh from uranium
|  | Row# | 116 | Water | Generation in GWh from water
|  | Row# | 117 | Wind | Generation in GWh from wind
|  | Row# | 118 | Total | Sum of rows 108 to 118
|  | Row# | 120 | 13. Generation by Capacity Reporting Type [TBtu] | Block of Rows showing annual fuel consumed in Tbtu from different types of power plants, based on optimized dispatch (Potential build rows shows the fuel consumed from new build capacity, as is actually dispatched in the model for this scenario)
|  | Row# | 121 | 01 Potential Build Oil/Gas Combined Cycle | Generation in TBtu (using 3412 Btu/kWh) from potential builds of new combined cycle plants
|  | Row# | 122 | 01 Oil/Gas Combined Cycle | Generation in TBtu (using 3412 Btu/kWh) from existing and underconstruction combined cycle plants
|  | Row# | 123 | 02 Potential Build Biogas | Generation in TBtu (using 3412 Btu/kWh) from potential builds of new biogas plants
|  | Row# | 124 | 02 Gas Combustion Turbine | Generation in TBtu (using 3412 Btu/kWh) from existing gas-based combustion turbine plants
|  | Row# | 125 | 02 MSW - Landfill Gas | Generation in TBtu (using 3412 Btu/kWh) from existing landfill/MSW plants
|  | Row# | 126 | 02 Oil Combustion | Generation in TBtu (using 3412 Btu/kWh) from existing oil-based combustion turbine plants
|  | Row# | 127 | 02 Potential Build Oil/Gas Combustion | Generation in TBtu (using 3412 Btu/kWh) from potential builds of oil/gas-based combustion plants (combustion turbines)
|  | Row# | 128 | 02 Oil/Gas Combustion | Generation in TBtu (using 3412 Btu/kWh) from existing oil or gas-based combustion turbine plants
|  | Row# | 129 | 03 Hydro | Generation in TBtu (using 3412 Btu/kWh) from existing Hydropower plants
|  | Row# | 130 | 03 Potential Build Hydro Small | Generation in TBtu (using 3412 Btu/kWh) from potential Hydropower plants
|  | Row# | 131 | 04 Potential Build Nuclear | Generation in TBtu (using 3412 Btu/kWh) from potential nuclear power plants
|  | Row# | 132 | 05 Potential Build Interruptible | Generation in TBtu (using 3412 Btu/kWh) from potential interruptible power plants (these hypothetical plants are used to bridge gap in each of the model regions between demand and supply, including transmission, for that region)
|  | Row# | 133 | 06 Potential Build Solar PV | Generation in TBtu (using 3412 Btu/kWh) from potential Solar PV power plants
|  | Row# | 134 | 06 Solar PV | Generation in TBtu (using 3412 Btu/kWh) from existing Solar PV power plants
|  | Row# | 135 | 06 Potential Build Solar PV with storage | Generation in TBtu (using 3412 Btu/kWh) from potential Solar PV with battery storage power plants
|  | Row# | 136 | 07 Potential Build Biomass Combustion | Generation in TBtu (using 3412 Btu/kWh) from potential biomass combustion power plants
|  | Row# | 137 | 07 Potential Build Coal | Generation in TBtu (using 3412 Btu/kWh) from potential coal power plants
|  | Row# | 138 | 08 Potential Build Wind | Generation in TBtu (using 3412 Btu/kWh) from potential wind power plants
|  | Row# | 139 | Total | Sum of rows 121 to 138
|  | Row# | 142 | 14. Capacity Factor by Capacity Reporting Type [%] | Block of Rows showing annual capaicty factor in % for different types of power plants, based on optimized dispatch for this scenario
|  | Row# | 143 | 01 Potential Build Oil/Gas Combined Cycle | Capacity factor for potential builds of new combined cycle plants
|  | Row# | 144 | 01 Oil/Gas Combined Cycle | Capacity factor for existing and underconstruction combined cycle plants
|  | Row# | 145 | 02 Potential Build Biogas | Capacity factor for potential builds of new biogas plants
|  | Row# | 146 | 02 Gas Combustion Turbine | Capacity factor for existing gas-based combustion turbine plants
|  | Row# | 147 | 02 MSW - Landfill Gas | Capacity factor for existing landfill/MSW plants
|  | Row# | 148 | 02 Oil Combustion | Capacity factor for existing oil-based combustion turbine plants
|  | Row# | 149 | 02 Potential Build Oil/Gas Combustion | Capacity factor for potential builds of oil/gas-based combustion plants (combustion turbines)
|  | Row# | 150 | 02 Oil/Gas Combustion | Capacity factor for existing oil or gas-based combustion turbine plants
|  | Row# | 151 | 03 Hydro | Capacity factor for existing Hydropower plants
|  | Row# | 152 | 03 Potential Build Hydro Small | Capacity factor for potential Hydropower plants
|  | Row# | 153 | 04 Potential Build Nuclear | Capacity factor for potential nuclear power plants
|  | Row# | 154 | 05 Potential Build Interruptible | Capacity factor for potential interruptible power plants (these hypothetical plants are used to bridge gap in each of the model regions between demand and supply, including transmission, for that region)
|  | Row# | 155 | 06 Potential Build Solar PV | Capacity factor for potential Solar PV power plants
|  | Row# | 156 | 06 Solar PV | Capacity factor for existing Solar PV power plants
|  | Row# | 157 | 06 Potential Build Solar PV with storage | Capacity factor for potential Solar PV with battery storage power plants
|  | Row# | 158 | 07 Potential Build Biomass Combustion | Capacity factor for potential biomass combustion power plants
|  | Row# | 159 | 07 Potential Build Coal | Capacity factor for potential coal power plants
|  | Row# | 160 | 08 Potential Build Wind | Capacity factor for potential wind power plants
|  | Row# | 161 | Average | Average capacity factor for Ghana power plants
|  | Row# | 164 | 15. Total Annual Production Cost [Million US2016$](*) | Block of Rows showing annual production cost of electricity in Millions of 2016$
|  | Row# | 165 | Variable O&M | Total variable O&M cost
|  | Row# | 166 | Fixed O&M | Total fixed O&M cost
|  | Row# | 167 | Fuel | Total fuel cost
|  | Row# | 168 | Capital | Total annualized capital cost per year, based on WACC of 10.8% per year
|  | Row# | 169 | Pollutant Transport & Storage | Total pollutant cost (not relevant for Ghana)
|  | Row# | 170 | Total | Sum of rows 165 to 169
|  | Row# | 171 | Sales Revenue | Revenue from sales of electricity (not included in GH-IPM v1.2018)
|  | Row# | 174 | 15c Annual Transmission Activity (*) | Block of Rows showing annual transmission activity
|  | Row# | 175 | [GWh] Transmitted Out Existing Lines | Transmission in GWh out of Ghana on existing lines
|  | Row# | 176 | [GWh] Transmitted Out New Builds | Transmission in GWh out of Ghana on New build lines
|  | Row# | 177 | [MW] Transferred Out Existing Lines | Transmission during Peak demand MW out of Ghana on existing lines
|  | Row# | 178 | [MW] Transferred Out New Builds | Transmission during Peak demand MW out of Ghana on new build lines
|  | Row# | 179 | Book [MW] of Transmission Builds | MW of new transmission builds
|  | Row# | 180 | [GWh] Transmitted Out All Lines | Sum of Row 175+176
|  | Row# | 181 | [MW] Transferred Out All Lines | Sum of Row 177+178
|  | Row# | 184 | 16. Emissions | Block of Rows showing annual emissions from power generation
|  | Row# | 185 | CO2 Thousand Tons | CO2 emissions
|  | Row# | 186 | NOX Thousand Tons | NOX emissions
|  | Row# | 187 | SO2 Thousand Tons | SO2 emissions
|  | Row# | 190 | 17. Fuel Consumption by Fuel and Fuel Type [TBtu] | Block of Rows showing annual fuel consumption from power generation by different fuel types
|  | Row# | 192 | Biomass | Biomass (TBtu) consumption by run year
|  | Row# | 193 | Coal | Coal(TBtu) consumption by run year
|  | Row# | 194 | Gas | Gas (TBtu) consumption by run year
|  | Row# | 195 | Oil | Oil (TBtu) consumption by run year
|  | Row# | 196 | Other | Other (TBtu) consumption by run year
|  | Row# | 197 | Sun | Sun (TBtu) consumption by run year
|  | Row# | 198 | Uranium | Uranium (TBtu) consumption by run year
|  | Row# | 199 | Water | Water (TBtu) consumption by run year
|  | Row# | 200 | Wind | Wind (TBtu) consumption by run year

## RefCase
Back to Contents
| 2017 | 2018 | 2019 | 2020 | 2023 | 2026 | 2030 | 2035 | 2040
1. Reserve Margin Capacity Annual [MW] | 3348.7611 | 4649.4823 | 4557.3801 | 5132.3801 | 5506.0481 | 5201.5761 | 5221.5761 | 6338.8281 | 7814.5921
Plus Firm Contract Purchases Annual [MW] | 0 | 0 | 0 | 0 | 0 | 0 | 0 | 0 | 0
Plus Transmission In Annual [MW] | 173 | 173 | 449.625 | 509.2399 | 523.7994 | 714.3832 | 1302.3997 | 1718.2343 | 2268.694
Less Firm Contract Sales Annual [MW] | 0 | 0 | 0 | 0 | 0 | 0 | 0 | 0 | 0
Less Transmission Out Annual [MW] | 273 | 275 | 553.665 | 615.3609 | 637.4502 | 895.7291 | 1574.6667 | 2047.5303 | 2619.131
Total Reserve Margin Capacity Annual [MW] | 3248.7611 | 4547.4823 | 4453.3401 | 5026.2591 | 5392.3974 | 5020.2302 | 4949.3091 | 6009.5321 | 7464.1551
2. Peak Load Annual [MW] | 2125.5848 | 2343.4823 | 2495.3444 | 2676.8074 | 3315.6893 | 3678.7853 | 4262.1748 | 5225.6801 | 6490.573
Less DSM [MW] | 0 | 0 | 0 | 0 | 0 | 0 | 0 | 0 | 0
Net Demand Annual [MW] | 2125.5848 | 2343.4823 | 2495.3444 | 2676.8074 | 3315.6893 | 3678.7853 | 4262.1748 | 5225.6801 | 6490.573
3. Reserve Margin Annual [%] | 52.8408 | 94.0481 | 78.466 | 87.7707 | 62.6328 | 36.4643 | 16.1217 | 15 | 14.9999
3a.Local Reserves Annual [%] | 157.5454 | 198.4006 | 182.6353 | 191.7351 | 166.0604 | 141.3938 | 122.5097 | 121.3015 | 120.3991
4. Total Generation [GWh] | 13918.844 | 15531.5328 | 17387.3035 | 18250.0236 | 23370.6871 | 26198.5163 | 30669.1068 | 37352.549 | 45792.3962
Inter-Region Transmission [GWh] | 378.6317 | 370.9515 | -441.5621 | 103.1401 | -278.1663 | -718.4013 | -1321.3823 | -1622.8944 | -1682.0509
Pumping & Storage Losses [GWh] | 0 | 0 | 0 | 0 | 0 | 0 | 0 | 0 | 0
Plus Purchases [GWh] | 0 | 0 | 0 | 0 | 0 | 0 | 0 | 0 | 0
Less Sales [GWh] | 0 | 0 | 0 | 0 | 0 | 0 | 0 | 0 | 0
5. Total Supply for Demand [GWh] | 14297.4757 | 15902.4843 | 16945.7414 | 18353.1637 | 23092.5207 | 25480.115 | 29347.7245 | 35729.6546 | 44110.3453
6. Projected Demand [GWh] | 14297.4757 | 15902.4844 | 16945.7435 | 18353.1626 | 23092.5252 | 25480.1178 | 29347.7268 | 35729.6604 | 44110.3475
Energy Not Served [GWh] | 0 | 0 | 0 | 0 | 0 | 0 | 0 | 0 | 0
Less DSM [GWh] | 0 | 0 | 0 | 0 | 0 | 0 | 0 | 0 | 0
Energy Demand Response [GWh] | 0 | 0 | 0 | 0 | 0 | 0 | 0 | 0 | 0
Net Demand [GWh] | 14297.4757 | 15902.4844 | 16945.7435 | 18353.1626 | 23092.5252 | 25480.1178 | 29347.7268 | 35729.6604 | 44110.3475
7. Dumped Energy [GWh] | -8.5995e-05 | -8.9782e-05 | -0.0021106 | 0.0011232 | -0.0044842 | -0.002852 | -0.0023449 | -0.0057252 | -0.0021794
8. Total Generation [GWh] | 13918.844 | 15531.5328 | 17387.3035 | 18250.0236 | 23370.6871 | 26198.5163 | 30669.1068 | 37352.549 | 45792.3962
Less T&D Losses [GWh] | 0 | 0 | 0 | 0 | 0 | 0 | 0 | 0 | 0
9. Total Sales [GWh] | 13918.844 | 15531.5328 | 17387.3035 | 18250.0236 | 23370.6871 | 26198.5163 | 30669.1068 | 37352.549 | 45792.3962
10. Capacity by Capacity Reporting Type [MW]
01 Potential Build Oil/Gas Combined Cycle | 0 | 0 | 0 | 0 | 264.8348 | 264.8348 | 264.8348 | 949.9698 | 2242.7338
01 Oil/Gas Combined Cycle | 1492 | 2160 | 2350 | 2350 | 2350 | 1900 | 1900 | 1900 | 1900
02 Potential Build Biogas | 0 | 0 | 0 | 0 | 0 | 0 | 0 | 0 | 0
02 Gas Combustion Turbine | 455 | 504.92 | 504.92 | 504.92 | 455 | 455 | 455 | 455 | 455
02 MSW - Landfill Gas | 0.1 | 0.1 | 0.1 | 0.1 | 0.1 | 0.1 | 0.1 | 0.1 | 0.1
02 Oil Combustion | 221 | 221 | 221 | 221 | 188.5 | 188.5 | 188.5 | 88.5 | 88.5
02 Potential Build Oil/Gas Combustion | 0 | 0 | 0 | 0 | 0 | 0 | 0 | 0 | 0
02 Oil/Gas Combustion | 394.96 | 394.96 | 772.46 | 772.46 | 747.5 | 747.5 | 747.5 | 747.5 | 747.5
03 Hydro | 1370 | 1370 | 1370 | 1370 | 1370 | 1370 | 1370 | 1370 | 1370
03 Potential Build Hydro Small | 0 | 0 | 0 | 0 | 56.7132 | 56.7132 | 56.7132 | 56.7132 | 56.7132
04 Potential Build Nuclear | 0 | 0 | 0 | 0 | 0 | 0 | 0 | 460.117 | 460.117
05 Potential Build Interruptible | 129.301 | 217.102 | 0 | 0 | 0 | 0 | 0 | 0 | 0
06 Potential Build Solar PV | 0 | 0 | 50 | 242.5 | 742.5 | 1092.5 | 1882.5 | 2552.5 | 3822.5
06 Solar PV | 19.8 | 19.8 | 19.8 | 19.8 | 19.8 | 19.8 | 19.8 | 19.8 | 1.8
06 Potential Build Solar PV with storage | 0 | 0 | 0 | 0 | 190 | 190 | 190 | 330 | 940
07 Potential Build Biomass Combustion | 0 | 0 | 0 | 0 | 95 | 95 | 95 | 95 | 95
07 Potential Build Coal | 0 | 0 | 0 | 0 | 0 | 115.528 | 115.528 | 115.528 | 115.528
08 Potential Build Wind | 0 | 0 | 0 | 75 | 150 | 450 | 650 | 950 | 950
Total | 4082.161 | 4887.882 | 5288.28 | 5555.78 | 6629.948 | 6945.476 | 7935.476 | 10090.728 | 13245.492
(**) Ind. Boiler capacity in MMBtu/hr, not included in the total
11. Capacity Additions and Changes by Capacity Reporting Type [MW]
01 Potential Build Oil/Gas Combined Cycle | 0 | 0 | 0 | 0 | 264.8348 | 0 | 0 | 685.135 | 1292.764
01 Oil/Gas Combined Cycle | 0 | 0 | 0 | 0 | 0 | 0 | 0 | 0 | 0
02 Potential Build Biogas | 0 | 0 | 0 | 0 | 0 | 0 | 0 | 0 | 0
02 Gas Combustion Turbine | 0 | 0 | 0 | 0 | 0 | 0 | 0 | 0 | 0
02 MSW - Landfill Gas | 0 | 0 | 0 | 0 | 0 | 0 | 0 | 0 | 0
02 Oil Combustion | 0 | 0 | 0 | 0 | 0 | 0 | 0 | 0 | 0
02 Potential Build Oil/Gas Combustion | 0 | 0 | 0 | 0 | 0 | 0 | 0 | 0 | 0
02 Oil/Gas Combustion | 0 | 0 | 0 | 0 | 0 | 0 | 0 | 0 | 0
03 Hydro | 0 | 0 | 0 | 0 | 0 | 0 | 0 | 0 | 0
03 Potential Build Hydro Small | 0 | 0 | 0 | 0 | 56.7132 | 0 | 0 | 0 | 0
04 Potential Build Nuclear | 0 | 0 | 0 | 0 | 0 | 0 | 0 | 460.117 | 0
05 Potential Build Interruptible | 129.301 | 217.102 | 0 | 0 | 0 | 0 | 0 | 0 | 0
06 Potential Build Solar PV | 0 | 0 | 50 | 192.5 | 500 | 350 | 790 | 670 | 1270
06 Solar PV | 0 | 0 | 0 | 0 | 0 | 0 | 0 | 0 | 0
06 Potential Build Solar PV with storage | 0 | 0 | 0 | 0 | 190 | 0 | 0 | 140 | 610
07 Potential Build Biomass Combustion | 0 | 0 | 0 | 0 | 95 | 0 | 0 | 0 | 0
07 Potential Build Coal | 0 | 0 | 0 | 0 | 0 | 115.528 | 0 | 0 | 0
08 Potential Build Wind | 0 | 0 | 0 | 75 | 75 | 300 | 200 | 300 | 0
Total | 129.301 | 217.102 | 50 | 267.5 | 1181.548 | 765.528 | 990 | 2255.252 | 3172.764
(**) Ind. Boiler capacity in MMBtu/hr, not included in the total
12. Generation by Capacity Reporting Type [GWh]
01 Potential Build Oil/Gas Combined Cycle | 0 | 0 | 0 | 0 | 2087.9533 | 2087.953 | 2087.953 | 7489.5555 | 17681.7404
01 Oil/Gas Combined Cycle | 8246.9398 | 10430.0755 | 9210.3811 | 9170.4141 | 9684.3012 | 10474.4544 | 13402.4095 | 9105.1811 | 4932.1886
02 Potential Build Biogas | 0 | 0 | 0 | 0 | 0 | 0 | 0 | 0 | 0
02 Gas Combustion Turbine | 426.6165 | 0 | 1813.32 | 0 | 0 | 0 | 32.0232 | 3.792 | 1.1358
02 MSW - Landfill Gas | 0.7446 | 0.7446 | 0 | 0 | 0.7446 | 0.7446 | 0.7446 | 0.7446 | 0.7446
02 Oil Combustion | 63.882 | 0 | 0 | 0 | 0 | 0.32699 | 1.4232 | 3.0042 | 10.3269
02 Potential Build Oil/Gas Combustion | 0 | 0 | 0 | 0 | 0 | 0 | 0 | 0 | 0
02 Oil/Gas Combustion | 79.9487 | 0 | 790.8932 | 3075.417 | 3075.417 | 3075.4171 | 3075.417 | 3075.417 | 3050.284
03 Hydro | 5073.9833 | 5073.9836 | 5474.382 | 5474.3839 | 5974.8814 | 5974.8829 | 5974.8827 | 5974.8828 | 5974.8825
03 Potential Build Hydro Small | 0 | 0 | 0 | 0 | 211.1432 | 211.1432 | 211.1432 | 211.1432 | 211.1432
04 Potential Build Nuclear | 0 | 0 | 0 | 0 | 0 | 0 | 0 | 3829.0924 | 3829.0924
05 Potential Build Interruptible | 0 | 0 | 0 | 0 | 0 | 0 | 0 | 0 | 0
06 Potential Build Solar PV | 0 | 0 | 71.598 | 327.927 | 1011.0163 | 1487.5342 | 2529.9772 | 3428.5423 | 5120.5017
06 Solar PV | 26.7291 | 26.7291 | 26.7291 | 26.7291 | 26.7291 | 26.7291 | 26.7291 | 26.7291 | 2.7132
06 Potential Build Solar PV with storage | 0 | 0 | 0 | 0 | 240.8259 | 240.8259 | 240.8259 | 418.2766 | 1191.4547
07 Potential Build Biomass Combustion | 0 | 0 | 0 | 0 | 707.37 | 707.37 | 707.37 | 707.37 | 707.37
07 Potential Build Coal | 0 | 0 | 0 | 0 | 0 | 860.2197 | 860.2197 | 860.2197 | 860.2197
08 Potential Build Wind | 0 | 0 | 0 | 175.1525 | 350.305 | 1050.9151 | 1517.9884 | 2218.5984 | 2218.5984
Total | 13918.844 | 15531.5328 | 17387.3035 | 18250.0236 | 23370.6871 | 26198.5163 | 30669.1068 | 37352.549 | 45792.3962
(**) Ind. Boiler generation in BBtu, not included in the total
12a. Generation by Fuel Type [GWh]
Biomass | 0.7446 | 0.7446 | 0 | 0 | 708.1146 | 708.1146 | 708.1146 | 708.1146 | 708.1146
Coal | 0 | 0 | 0 | 0 | 0 | 860.2197 | 860.2197 | 860.2197 | 860.2197
Gas | 4920.8049 | 10430.0755 | 11814.5943 | 12245.8311 | 14847.6715 | 15637.8246 | 18597.8027 | 19673.9456 | 25665.3488
Oil | 3896.5821 | 0 | 0 | 0 | 0 | 0.32699 | 1.4232 | 3.0042 | 10.3269
Other | 0 | 0 | 0 | 0 | 0 | 0 | 0 | 0 | 0
Sun | 26.7291 | 26.7291 | 98.3271 | 354.656 | 1278.5713 | 1755.0892 | 2797.5322 | 3873.548 | 6314.6695
Uranium | 0 | 0 | 0 | 0 | 0 | 0 | 0 | 3829.0924 | 3829.0924
Water | 5073.9833 | 5073.9836 | 5474.382 | 5474.3839 | 6186.0247 | 6186.0261 | 6186.0259 | 6186.026 | 6186.0258
Wind | 0 | 0 | 0 | 175.1525 | 350.305 | 1050.9151 | 1517.9884 | 2218.5984 | 2218.5984
Total | 13918.844 | 15531.5328 | 17387.3035 | 18250.0236 | 23370.6871 | 26198.5163 | 30669.1068 | 37352.549 | 45792.3962
13. Generation by Capacity Reporting Type [TBtu]
01 Potential Build Oil/Gas Combined Cycle | 0 | 0 | 0 | 0 | 7.1241 | 7.1241 | 7.1241 | 25.5544 | 60.3301
01 Oil/Gas Combined Cycle | 28.1386 | 35.5874 | 31.4258 | 31.2895 | 33.0428 | 35.7388 | 45.729 | 31.0669 | 16.8286
02 Potential Build Biogas | 0 | 0 | 0 | 0 | 0 | 0 | 0 | 0 | 0
02 Gas Combustion Turbine | 1.4556 | 0 | 6.187 | 0 | 0 | 0 | 0.10926 | 0.012938 | 0.0038754
02 MSW - Landfill Gas | 0.0025406 | 0.0025406 | 0 | 0 | 0.0025406 | 0.0025406 | 0.0025406 | 0.0025406 | 0.0025406
02 Oil Combustion | 0.21797 | 0 | 0 | 0 | 0 | 0.0011157 | 0.0048561 | 0.01025 | 0.035236
02 Potential Build Oil/Gas Combustion | 0 | 0 | 0 | 0 | 0 | 0 | 0 | 0 | 0
02 Oil/Gas Combustion | 0.27279 | 0 | 2.6985 | 10.4933 | 10.4933 | 10.4933 | 10.4933 | 10.4933 | 10.4076
03 Hydro | 17.3124 | 17.3124 | 18.6786 | 18.6786 | 20.3863 | 20.3863 | 20.3863 | 20.3863 | 20.3863
03 Potential Build Hydro Small | 0 | 0 | 0 | 0 | 0.72042 | 0.72042 | 0.72042 | 0.72042 | 0.72042
04 Potential Build Nuclear | 0 | 0 | 0 | 0 | 0 | 0 | 0 | 13.0649 | 13.0649
05 Potential Build Interruptible | 0 | 0 | 0 | 0 | 0 | 0 | 0 | 0 | 0
06 Potential Build Solar PV | 0 | 0 | 0.24429 | 1.1189 | 3.4496 | 5.0755 | 8.6323 | 11.6982 | 17.4712
06 Solar PV | 0.0912 | 0.0912 | 0.0912 | 0.0912 | 0.0912 | 0.0912 | 0.0912 | 0.0912 | 0.0092574
06 Potential Build Solar PV with storage | 0 | 0 | 0 | 0 | 0.8217 | 0.8217 | 0.8217 | 1.4272 | 4.0652
07 Potential Build Biomass Combustion | 0 | 0 | 0 | 0 | 2.4135 | 2.4135 | 2.4135 | 2.4135 | 2.4135
07 Potential Build Coal | 0 | 0 | 0 | 0 | 0 | 2.9351 | 2.9351 | 2.9351 | 2.9351
08 Potential Build Wind | 0 | 0 | 0 | 0.59762 | 1.1952 | 3.5857 | 5.1794 | 7.5699 | 7.5699
Total | 47.4911 | 52.9936 | 59.3255 | 62.2691 | 79.7408 | 89.3893 | 104.643 | 127.4469 | 156.2437
(**) Ind. Boiler generation, not included in the total
14. Capacity Factor by Capacity Reporting Type [%]
01 Potential Build Oil/Gas Combined Cycle | N/A | N/A | N/A | N/A | 89.9998 | 89.9998 | 89.9998 | 89.9999 | 90.0001
01 Oil/Gas Combined Cycle | 63.0986 | 55.1226 | 44.741 | 44.5468 | 47.0431 | 62.9323 | 80.524 | 54.7055 | 29.6334
02 Potential Build Biogas | N/A | N/A | N/A | N/A | N/A | N/A | N/A | N/A | N/A
02 Gas Combustion Turbine | 10.7034 | 0 | 40.9966 | 0 | 0 | 0 | 0.80343 | 0.095138 | 0.028497
02 MSW - Landfill Gas | 85 | 85 | 0 | 0 | 85 | 85 | 85 | 85 | 85
02 Oil Combustion | 3.2998 | 0 | 0 | 0 | 0 | 0.019802 | 0.086191 | 0.38751 | 1.3321
02 Potential Build Oil/Gas Combustion | N/A | N/A | N/A | N/A | N/A | N/A | N/A | N/A | N/A
02 Oil/Gas Combustion | 2.3108 | 0 | 11.6879 | 45.449 | 46.9666 | 46.9666 | 46.9666 | 46.9666 | 46.5827
03 Hydro | 42.279 | 42.279 | 45.6153 | 45.6153 | 49.7857 | 49.7857 | 49.7857 | 49.7857 | 49.7857
03 Potential Build Hydro Small | N/A | N/A | N/A | N/A | 42.5 | 42.5 | 42.5 | 42.5 | 42.5
04 Potential Build Nuclear | N/A | N/A | N/A | N/A | N/A | N/A | N/A | 95 | 95
05 Potential Build Interruptible | 0 | 0 | N/A | N/A | N/A | N/A | N/A | N/A | N/A
06 Potential Build Solar PV | N/A | N/A | 16.3466 | 15.4369 | 15.5438 | 15.5432 | 15.3418 | 15.3334 | 15.2919
06 Solar PV | 15.4104 | 15.4104 | 15.4104 | 15.4104 | 15.4104 | 15.4104 | 15.4104 | 15.4104 | 17.2069
06 Potential Build Solar PV with storage | N/A | N/A | N/A | N/A | 14.4692 | 14.4692 | 14.4692 | 14.4692 | 14.4692
07 Potential Build Biomass Combustion | N/A | N/A | N/A | N/A | 85 | 85 | 85 | 85 | 85
07 Potential Build Coal | N/A | N/A | N/A | N/A | N/A | 84.9998 | 84.9998 | 84.9998 | 84.9998
08 Potential Build Wind | N/A | N/A | N/A | 26.6594 | 26.6594 | 26.6594 | 26.6594 | 26.6594 | 26.6594
Average | 38.9232 | 36.2735 | 37.533 | 37.4985 | 40.2399 | 43.0597 | 44.1188 | 42.2565 | 39.4658
(**) Ind. Boilers not included in the average
15. Total Annual Production Cost [Million US2016$](*)
Variable O&M | 42.5259 | 48.5644 | 53.0562 | 55.3088 | 68.6967 | 76.7592 | 89.0774 | 97.9562 | 114.8144
Fixed O&M | 103.6056 | 148.842 | 162.0006 | 170.2778 | 206.7248 | 156.9045 | 185.8385 | 275.5872 | 343.7087
Fuel | 576.7478 | 661.3921 | 830.9851 | 799.3295 | 971.0092 | 1110.5385 | 1415.3584 | 1644.8925 | 2348.528
Capital | 840.4565 | 1411.163 | 6.7122 | 40.4487 | 238.7166 | 361.2831 | 468.816 | 975.9284 | 1296.6633
Pollutant Transport & Storage | 0 | 0 | 0 | 0 | 0 | 0 | 0 | 0 | 0
Total | 1563.3358 | 2269.9614 | 1052.754 | 1065.3648 | 1485.1472 | 1705.4854 | 2159.0903 | 2994.3643 | 4103.7143
Sales Revenue | 0 | 0 | 0 | 0 | 0 | 0 | 0 | 0 | 0
(*) Costs include only those items that are important for determining incremental cost of pollution control (industrial boiler costs are included)
15c Annual Transmission Activity (*)
[GWh] Transmitted Out Existing Lines | 5112.4345 | 8749.6713 | 9251.8007 | 12140.0513 | 15187.8144 | 20104.3482 | 19258.7924 | 20127.3667 | 21525.5571
[GWh] Transmitted Out New Builds | 0 | 0 | 0 | 0 | 0 | 212.025 | 666.73 | 843.8761 | 2601.3588
[MW] Transferred Out Existing Lines | 273 | 275 | 553.665 | 615.3609 | 637.4502 | 724.7091 | 1095.374 | 1163.6493 | 1265.725
[MW] Transferred Out New Builds | 0 | 0 | 0 | 0 | 0 | 171.02 | 479.2927 | 883.881 | 1353.406
Book [MW] of Transmission Builds | 0 | 0 | 0 | 0 | 0 | 171.02 | 479.2927 | 883.8807 | 1353.4057
[GWh] Transmitted Out All Lines | 5112.4345 | 8749.6713 | 9251.8007 | 12140.0513 | 15187.8144 | 20316.3732 | 19925.5223 | 20971.2428 | 24126.9159
[MW] Transferred Out All Lines | 273 | 275 | 553.665 | 615.3609 | 637.4502 | 895.7291 | 1574.6667 | 2047.5303 | 2619.131
16. Emissions
CO2 Thousand Tons | 5268.8121 | 5384.3687 | 6516.9414 | 6280.8793 | 7367.2864 | 8615.3546 | 10227.4179 | 10479.6702 | 13205.8634
NOX Thousand Tons | 24.5826 | 42.2303 | 51.1133 | 49.2618 | 51.973 | 55.244 | 67.8808 | 54.8192 | 47.7956
SO2 Thousand Tons | 9.7345 | 0.8638 | 1.0455 | 1.0076 | 1.1819 | 1.6265 | 1.885 | 1.9252 | 2.3616
(**) Industrial Boiler emissions are included
17. Fuel Consumption by Fuel and Fuel Type [TBtu]
Fuel Type | 2017 | 2018 | 2019 | 2020 | 2023 | 2026 | 2030 | 2035 | 2040
Biomass | 0.010052 | 0.010052 | 0 | 0 | 9.5595 | 9.5595 | 9.5595 | 9.5595 | 9.5595
Coal | 0 | 0 | 0 | 0 | 0 | 7.5667 | 7.5667 | 7.5667 | 7.5667
Gas | 38.2185 | 82.5263 | 99.8852 | 96.2671 | 112.9185 | 119.2302 | 143.9316 | 147.7613 | 189.5186
Oil | 31.085 | 0 | 0 | 0 | 0 | 0.0032533 | 0.014144 | 0.030464 | 0.060528
Other | 0 | 0 | 0 | 0 | 0 | 0 | 0 | 0 | 0
Sun | 0 | 0 | 0 | 0 | 0 | 0 | 0 | 0 | 0
Uranium | 0 | 0 | 0 | 0 | 0 | 0 | 0 | 39.4392 | 39.4392
Water | 0 | 0 | 0 | 0 | 0 | 0 | 0 | 0 | 0
Wind | 0 | 0 | 0 | 0 | 0 | 0 | 0 | 0 | 0

## High Demand
Back to Contents
| 2017 | 2018 | 2019 | 2020 | 2023 | 2026 | 2030 | 2035 | 2040
1. Reserve Margin Capacity Annual [MW] | 3348.7611 | 4653.8273 | 4557.3801 | 5167.8777 | 5669.5897 | 5455.1461 | 6791.5071 | 9290.3471 | 12725.8271
Plus Firm Contract Purchases Annual [MW] | 0 | 0 | 0 | 0 | 0 | 0 | 0 | 0 | 0
Plus Transmission In Annual [MW] | 173 | 173 | 564.5049 | 613.7685 | 531 | 702.02 | 1861.107 | 2761.312 | 5121.342
Less Firm Contract Sales Annual [MW] | 0 | 0 | 0 | 0 | 0 | 0 | 0 | 0 | 0
Less Transmission Out Annual [MW] | 273 | 275 | 668.5449 | 719.8895 | 643.616 | 821.529 | 2132.786 | 3090.537 | 5471.732
Total Reserve Margin Capacity Annual [MW] | 3248.7611 | 4551.8273 | 4453.3401 | 5061.7567 | 5556.9737 | 5335.6371 | 6519.8281 | 8961.1221 | 12375.4371
2. Peak Load Annual [MW] | 2125.5848 | 2496.43 | 3024.9083 | 3323.7371 | 3872.3344 | 4520.6582 | 5669.413 | 7792.2804 | 10761.2471
Less DSM [MW] | 0 | 0 | 0 | 0 | 0 | 0 | 0 | 0 | 0
Net Demand Annual [MW] | 2125.5848 | 2496.43 | 3024.9083 | 3323.7371 | 3872.3344 | 4520.6582 | 5669.413 | 7792.2804 | 10761.2471
3. Reserve Margin Annual [%] | 52.8408 | 82.3335 | 47.2223 | 52.2911 | 43.5045 | 18.0279 | 15.0001 | 15 | 15
3a.Local Reserves Annual [%] | 157.5454 | 186.4193 | 150.6618 | 155.484 | 146.4127 | 120.6715 | 119.7921 | 119.225 | 118.2561
4. Total Generation [GWh] | 13918.8425 | 16638.3266 | 20248.7403 | 18690.8016 | 23597.6923 | 27192.7488 | 40083.8987 | 54469.7155 | 74225.0364
Inter-Region Transmission [GWh] | 378.6314 | 370.9516 | 363.118 | 804.6801 | 804.6799 | 804.6798 | -1320.273 | -1622.8296 | -1679.9113
Pumping & Storage Losses [GWh] | 0 | 0 | 0 | 0 | 0 | 0 | 0 | 0 | 0
Plus Purchases [GWh] | 0 | 0 | 0 | 0 | 0 | 0 | 0 | 0 | 0
Less Sales [GWh] | 0 | 0 | 0 | 0 | 0 | 0 | 0 | 0 | 0
5. Total Supply for Demand [GWh] | 14297.4739 | 17009.2782 | 20611.8583 | 19495.4818 | 24402.3723 | 27997.4286 | 38763.6256 | 52846.8859 | 72545.1252
6. Projected Demand [GWh] | 14297.4757 | 17009.2791 | 20611.8585 | 23252.831 | 26872.7864 | 31143.6908 | 38763.6498 | 52846.908 | 72545.1116
Energy Not Served [GWh] | 0 | 0 | 0 | 3757.3498 | 2470.4167 | 3146.2637 | 0 | 0 | 0
Less DSM [GWh] | 0 | 0 | 0 | 0 | 0 | 0 | 0 | 0 | 0
Energy Demand Response [GWh] | 0 | 0 | 0 | 0 | 0 | 0 | 0 | 0 | 0
Net Demand [GWh] | 14297.4757 | 17009.2791 | 20611.8585 | 19495.4813 | 24402.3697 | 27997.427 | 38763.6498 | 52846.908 | 72545.1116
7. Dumped Energy [GWh] | -0.0018212 | -0.00080702 | -0.00022663 | 0.00048761 | 0.0025404 | 0.001563 | -0.024139 | -0.022079 | 0.013586
8. Total Generation [GWh] | 13918.8425 | 16638.3266 | 20248.7403 | 18690.8016 | 23597.6923 | 27192.7488 | 40083.8987 | 54469.7155 | 74225.0364
Less T&D Losses [GWh] | 0 | 0 | 0 | 0 | 0 | 0 | 0 | 0 | 0
9. Total Sales [GWh] | 13918.8425 | 16638.3266 | 20248.7403 | 18690.8016 | 23597.6923 | 27192.7488 | 40083.8987 | 54469.7155 | 74225.0364
10. Capacity by Capacity Reporting Type [MW]
01 Potential Build Oil/Gas Combined Cycle | 0 | 0 | 0 | 0 | 262.9702 | 262.9702 | 1834.5092 | 2782.5192 | 6034.9992
01 Oil/Gas Combined Cycle | 1492 | 2160 | 2350 | 2350 | 2350 | 1900 | 1900 | 1900 | 1900
02 Potential Build Biogas | 0 | 0 | 0 | 0 | 0 | 0 | 0 | 0 | 0
02 Gas Combustion Turbine | 455 | 504.92 | 504.92 | 504.92 | 455 | 455 | 455 | 455 | 455
02 MSW - Landfill Gas | 0.1 | 0.1 | 0.1 | 0.1 | 0.1 | 0.1 | 0.1 | 0.1 | 0.1
02 Oil Combustion | 221 | 221 | 221 | 221 | 188.5 | 188.5 | 188.5 | 88.5 | 88.5
02 Potential Build Oil/Gas Combustion | 0 | 0 | 0 | 0 | 0 | 0 | 0 | 0 | 0
02 Oil/Gas Combustion | 394.96 | 394.96 | 772.46 | 772.46 | 747.5 | 747.5 | 747.5 | 747.5 | 747.5
03 Hydro | 1370 | 1370 | 1370 | 1370 | 1370 | 1370 | 1370 | 1370 | 1370
03 Potential Build Hydro Small | 0 | 0 | 0 | 0 | 57.0198 | 57.0198 | 57.0198 | 57.0198 | 57.0198
04 Potential Build Nuclear | 0 | 0 | 0 | 0 | 0 | 0 | 0 | 1578.83 | 1578.83
05 Potential Build Interruptible | 129.301 | 221.447 | 0 | 35.4976 | 165.0996 | 255.178 | 0 | 0 | 0
06 Potential Build Solar PV | 0 | 0 | 50 | 242.5 | 742.5 | 1092.5 | 1513.1889 | 2183.1889 | 3453.1889
06 Solar PV | 19.8 | 19.8 | 19.8 | 19.8 | 19.8 | 19.8 | 19.8 | 19.8 | 1.8
06 Potential Build Solar PV with storage | 0 | 0 | 0 | 0 | 190 | 190 | 190 | 330 | 940
07 Potential Build Biomass Combustion | 0 | 0 | 0 | 0 | 95 | 95 | 95 | 95 | 95
07 Potential Build Coal | 0 | 0 | 0 | 0 | 0 | 115.478 | 115.478 | 115.478 | 115.478
08 Potential Build Wind | 0 | 0 | 0 | 75 | 150 | 450 | 650 | 950 | 950
Total | 4082.161 | 4892.227 | 5288.28 | 5591.2776 | 6793.4896 | 7199.046 | 9136.0959 | 12672.9359 | 17787.4159
(**) Ind. Boiler capacity in MMBtu/hr, not included in the total
11. Capacity Additions and Changes by Capacity Reporting Type [MW]
01 Potential Build Oil/Gas Combined Cycle | 0 | 0 | 0 | 0 | 262.9702 | 0 | 1571.539 | 948.01 | 3252.48
01 Oil/Gas Combined Cycle | 0 | 0 | 0 | 0 | 0 | 0 | 0 | 0 | 0
02 Potential Build Biogas | 0 | 0 | 0 | 0 | 0 | 0 | 0 | 0 | 0
02 Gas Combustion Turbine | 0 | 0 | 0 | 0 | 0 | 0 | 0 | 0 | 0
02 MSW - Landfill Gas | 0 | 0 | 0 | 0 | 0 | 0 | 0 | 0 | 0
02 Oil Combustion | 0 | 0 | 0 | 0 | 0 | 0 | 0 | 0 | 0
02 Potential Build Oil/Gas Combustion | 0 | 0 | 0 | 0 | 0 | 0 | 0 | 0 | 0
02 Oil/Gas Combustion | 0 | 0 | 0 | 0 | 0 | 0 | 0 | 0 | 0
03 Hydro | 0 | 0 | 0 | 0 | 0 | 0 | 0 | 0 | 0
03 Potential Build Hydro Small | 0 | 0 | 0 | 0 | 57.0198 | 0 | 0 | 0 | 0
04 Potential Build Nuclear | 0 | 0 | 0 | 0 | 0 | 0 | 0 | 1578.83 | 0
05 Potential Build Interruptible | 129.301 | 221.447 | 0 | 35.4976 | 165.0996 | 255.178 | 0 | 0 | 0
06 Potential Build Solar PV | 0 | 0 | 50 | 192.5 | 500 | 350 | 420.6889 | 670 | 1270
06 Solar PV | 0 | 0 | 0 | 0 | 0 | 0 | 0 | 0 | 0
06 Potential Build Solar PV with storage | 0 | 0 | 0 | 0 | 190 | 0 | 0 | 140 | 610
07 Potential Build Biomass Combustion | 0 | 0 | 0 | 0 | 95 | 0 | 0 | 0 | 0
07 Potential Build Coal | 0 | 0 | 0 | 0 | 0 | 115.478 | 0 | 0 | 0
08 Potential Build Wind | 0 | 0 | 0 | 75 | 75 | 300 | 200 | 300 | 0
Total | 129.301 | 221.447 | 50 | 302.9976 | 1345.0896 | 1020.656 | 2192.2279 | 3636.84 | 5132.48
(**) Ind. Boiler capacity in MMBtu/hr, not included in the total
12. Generation by Capacity Reporting Type [GWh]
01 Potential Build Oil/Gas Combined Cycle | 0 | 0 | 0 | 0 | 2073.2616 | 2073.2614 | 14463.2204 | 21930.6551 | 44037.9846
01 Oil/Gas Combined Cycle | 8246.9385 | 11536.8699 | 13618.5468 | 9610.4483 | 9924.8553 | 12342.7854 | 10931.9039 | 3140.0456 | 760.279
02 Potential Build Biogas | 0 | 0 | 0 | 0 | 0 | 0 | 0 | 0 | 0
02 Gas Combustion Turbine | 426.6169 | 0 | 28.7917 | 0 | 0 | 0 | 10.8095 | 0 | 0
02 MSW - Landfill Gas | 0.7446 | 0.7446 | 0.7446 | 0.7446 | 0.7446 | 0.7446 | 0.7446 | 0.7446 | 0.7446
02 Oil Combustion | 63.882 | 0 | 0 | 0 | 0 | 0 | 0 | 0 | 0
02 Potential Build Oil/Gas Combustion | 0 | 0 | 0 | 0 | 0 | 0 | 0 | 0 | 0
02 Oil/Gas Combustion | 79.9488 | 0 | 1027.9476 | 3075.417 | 3075.417 | 3075.417 | 3075.417 | 2880.8044 | 467.4409
03 Hydro | 5073.9827 | 5073.9831 | 5474.3825 | 5474.3831 | 5974.8828 | 5974.8814 | 5974.8824 | 5974.8826 | 5974.8827
03 Potential Build Hydro Small | 0 | 0 | 0 | 0 | 212.2847 | 212.2847 | 212.2847 | 212.2847 | 212.2847
04 Potential Build Nuclear | 0 | 0 | 0 | 0 | 0 | 0 | 0 | 13139.0364 | 13139.0364
05 Potential Build Interruptible | 0 | 0 | 0 | 0 | 0 | 0 | 0 | 0 | 0
06 Potential Build Solar PV | 0 | 0 | 71.598 | 327.927 | 1011.0163 | 1487.5342 | 2061.8735 | 2960.4386 | 4652.398
06 Solar PV | 26.7291 | 26.7291 | 26.7291 | 26.7291 | 26.7291 | 26.7291 | 26.7291 | 26.7291 | 2.7132
06 Potential Build Solar PV with storage | 0 | 0 | 0 | 0 | 240.8259 | 240.8259 | 240.8259 | 418.2766 | 1191.4547
07 Potential Build Biomass Combustion | 0 | 0 | 0 | 0 | 707.37 | 707.37 | 707.37 | 707.37 | 707.37
07 Potential Build Coal | 0 | 0 | 0 | 0 | 0 | 0 | 859.8492 | 859.8492 | 859.8492
08 Potential Build Wind | 0 | 0 | 0 | 175.1525 | 350.305 | 1050.9151 | 1517.9884 | 2218.5984 | 2218.5984
Total | 13918.8425 | 16638.3266 | 20248.7403 | 18690.8016 | 23597.6923 | 27192.7488 | 40083.8987 | 54469.7155 | 74225.0364
(**) Ind. Boiler generation in BBtu, not included in the total
12a. Generation by Fuel Type [GWh]
Biomass | 0.7446 | 0.7446 | 0.7446 | 0.7446 | 708.1146 | 708.1146 | 708.1146 | 708.1146 | 708.1146
Coal | 0 | 0 | 0 | 0 | 0 | 0 | 859.8492 | 859.8492 | 859.8492
Gas | 4920.8047 | 11536.8699 | 14600.5223 | 12685.8653 | 15073.5339 | 17491.4638 | 28481.3509 | 27951.5051 | 45265.7045
Oil | 3896.5815 | 0 | 74.7638 | 0 | 0 | 0 | 0 | 0 | 0
Other | 0 | 0 | 0 | 0 | 0 | 0 | 0 | 0 | 0
Sun | 26.7291 | 26.7291 | 98.3271 | 354.656 | 1278.5713 | 1755.0892 | 2329.4285 | 3405.4444 | 5846.5659
Uranium | 0 | 0 | 0 | 0 | 0 | 0 | 0 | 13139.0364 | 13139.0364
Water | 5073.9827 | 5073.9831 | 5474.3825 | 5474.3831 | 6187.1675 | 6187.1661 | 6187.1671 | 6187.1674 | 6187.1674
Wind | 0 | 0 | 0 | 175.1525 | 350.305 | 1050.9151 | 1517.9884 | 2218.5984 | 2218.5984
Total | 13918.8425 | 16638.3266 | 20248.7403 | 18690.8016 | 23597.6923 | 27192.7488 | 40083.8987 | 54469.7155 | 74225.0364
13. Generation by Capacity Reporting Type [TBtu]
01 Potential Build Oil/Gas Combined Cycle | 0 | 0 | 0 | 0 | 7.074 | 7.074 | 49.3485 | 74.8274 | 150.2576
01 Oil/Gas Combined Cycle | 28.1386 | 39.3638 | 46.4665 | 32.7908 | 33.8636 | 42.1136 | 37.2997 | 10.7138 | 2.5941
02 Potential Build Biogas | 0 | 0 | 0 | 0 | 0 | 0 | 0 | 0 | 0
02 Gas Combustion Turbine | 1.4556 | 0 | 0.098237 | 0 | 0 | 0 | 0.036882 | 0 | 0
02 MSW - Landfill Gas | 0.0025406 | 0.0025406 | 0.0025406 | 0.0025406 | 0.0025406 | 0.0025406 | 0.0025406 | 0.0025406 | 0.0025406
02 Oil Combustion | 0.21797 | 0 | 0 | 0 | 0 | 0 | 0 | 0 | 0
02 Potential Build Oil/Gas Combustion | 0 | 0 | 0 | 0 | 0 | 0 | 0 | 0 | 0
02 Oil/Gas Combustion | 0.27279 | 0 | 3.5074 | 10.4933 | 10.4933 | 10.4933 | 10.4933 | 9.8293 | 1.5949
03 Hydro | 17.3124 | 17.3124 | 18.6786 | 18.6786 | 20.3863 | 20.3863 | 20.3863 | 20.3863 | 20.3863
03 Potential Build Hydro Small | 0 | 0 | 0 | 0 | 0.72432 | 0.72432 | 0.72432 | 0.72432 | 0.72432
04 Potential Build Nuclear | 0 | 0 | 0 | 0 | 0 | 0 | 0 | 44.8304 | 44.8304
05 Potential Build Interruptible | 0 | 0 | 0 | 0 | 0 | 0 | 0 | 0 | 0
06 Potential Build Solar PV | 0 | 0 | 0.24429 | 1.1189 | 3.4496 | 5.0755 | 7.0351 | 10.101 | 15.874
06 Solar PV | 0.0912 | 0.0912 | 0.0912 | 0.0912 | 0.0912 | 0.0912 | 0.0912 | 0.0912 | 0.0092574
06 Potential Build Solar PV with storage | 0 | 0 | 0 | 0 | 0.8217 | 0.8217 | 0.8217 | 1.4272 | 4.0652
07 Potential Build Biomass Combustion | 0 | 0 | 0 | 0 | 2.4135 | 2.4135 | 2.4135 | 2.4135 | 2.4135
07 Potential Build Coal | 0 | 0 | 0 | 0 | 0 | 0 | 2.9338 | 2.9338 | 2.9338
08 Potential Build Wind | 0 | 0 | 0 | 0.59762 | 1.1952 | 3.5857 | 5.1794 | 7.5699 | 7.5699
Total | 47.4911 | 56.77 | 69.0887 | 63.773 | 80.5153 | 92.7817 | 136.7663 | 185.8507 | 253.2558
(**) Ind. Boiler generation, not included in the total
14. Capacity Factor by Capacity Reporting Type [%]
01 Potential Build Oil/Gas Combined Cycle | N/A | N/A | N/A | N/A | 90.0002 | 90.0002 | 89.9997 | 89.9724 | 83.3002
01 Oil/Gas Combined Cycle | 63.0986 | 60.972 | 66.1544 | 46.6844 | 48.2117 | 74.1576 | 65.6807 | 18.8659 | 4.5679
02 Potential Build Biogas | N/A | N/A | N/A | N/A | N/A | N/A | N/A | N/A | N/A
02 Gas Combustion Turbine | 10.7034 | 0 | 0.65094 | 0 | 0 | 0 | 0.2712 | 0 | 0
02 MSW - Landfill Gas | 85 | 85 | 85 | 85 | 85 | 85 | 85 | 85 | 85
02 Oil Combustion | 3.2998 | 0 | 0 | 0 | 0 | 0 | 0 | 0 | 0
02 Potential Build Oil/Gas Combustion | N/A | N/A | N/A | N/A | N/A | N/A | N/A | N/A | N/A
02 Oil/Gas Combustion | 2.3108 | 0 | 15.1912 | 45.449 | 46.9666 | 46.9666 | 46.9666 | 43.9945 | 7.1386
03 Hydro | 42.279 | 42.279 | 45.6153 | 45.6153 | 49.7857 | 49.7857 | 49.7857 | 49.7857 | 49.7857
03 Potential Build Hydro Small | N/A | N/A | N/A | N/A | 42.5 | 42.5 | 42.5 | 42.5 | 42.5
04 Potential Build Nuclear | N/A | N/A | N/A | N/A | N/A | N/A | N/A | 95.0001 | 95.0001
05 Potential Build Interruptible | 0 | 0 | N/A | 0 | 0 | 0 | N/A | N/A | N/A
06 Potential Build Solar PV | N/A | N/A | 16.3466 | 15.4369 | 15.5438 | 15.5432 | 15.5548 | 15.4796 | 15.3799
06 Solar PV | 15.4104 | 15.4104 | 15.4104 | 15.4104 | 15.4104 | 15.4104 | 15.4104 | 15.4104 | 17.2069
06 Potential Build Solar PV with storage | N/A | N/A | N/A | N/A | 14.4692 | 14.4692 | 14.4692 | 14.4692 | 14.4692
07 Potential Build Biomass Combustion | N/A | N/A | N/A | N/A | 85 | 85 | 85 | 85 | 85
07 Potential Build Coal | N/A | N/A | N/A | N/A | N/A | 0 | 85 | 85 | 85
08 Potential Build Wind | N/A | N/A | N/A | 26.6594 | 26.6594 | 26.6594 | 26.6594 | 26.6594 | 26.6594
Average | 38.9232 | 38.8239 | 43.7099 | 38.1604 | 39.6527 | 43.1195 | 50.0847 | 49.0652 | 47.6358
(**) Ind. Boilers not included in the average
15. Total Annual Production Cost [Million US2016$](*)
Variable O&M | 42.5259 | 52.4382 | 65.2546 | 58.9026 | 69.4779 | 79.9912 | 121.7931 | 145.3631 | 203.6655
Fixed O&M | 103.6056 | 148.842 | 162.0006 | 178.3863 | 206.0861 | 156.4131 | 198.4281 | 402.1359 | 456.1773
Fuel | 576.7478 | 733.609 | 968.9727 | 824.1095 | 989.4361 | 1248.3232 | 2114.9127 | 2322.7977 | 3932.5852
Capital | 840.4565 | 1439.4055 | 6.7122 | 271.1831 | 238.6725 | 361.222 | 609.7423 | 1899.4865 | 2440.5483
Pollutant Transport & Storage | 0 | 0 | 0 | 0 | 0 | 0 | 0 | 0 | 0
Total | 1563.3358 | 2374.2946 | 1202.9401 | 1332.5815 | 1503.6726 | 1845.9496 | 3044.8762 | 4769.7832 | 7032.9763
Sales Revenue | 0 | 0 | 0 | 0 | 0 | 0 | 0 | 0 | 0
(*) Costs include only those items that are important for determining incremental cost of pollution control (industrial boiler costs are included)
15c Annual Transmission Activity (*)
[GWh] Transmitted Out Existing Lines | 5438.4445 | 10376.05 | 12180.7975 | 12324.2345 | 13522.1848 | 19890.9252 | 18814.1332 | 29201.9768 | 30370.3592
[GWh] Transmitted Out New Builds | 0 | 0 | 0 | 0 | 0 | 0 | 480.2486 | 1899.67 | 17989.2262
[MW] Transferred Out Existing Lines | 273 | 275 | 668.5449 | 719.8895 | 643.616 | 821.529 | 1552.472 | 1943.149 | 2505.296
[MW] Transferred Out New Builds | 0 | 0 | 0 | 0 | 0 | 0 | 580.314 | 1147.388 | 2966.436
Book [MW] of Transmission Builds | 0 | 0 | 0 | 0 | 0 | 0 | 580.314 | 1147.3888 | 2966.4418
[GWh] Transmitted Out All Lines | 5438.4445 | 10376.05 | 12180.7975 | 12324.2345 | 13522.1848 | 19890.9252 | 19294.3818 | 31101.6468 | 48359.5854
[MW] Transferred Out All Lines | 273 | 275 | 668.5449 | 719.8895 | 643.616 | 821.529 | 2132.786 | 3090.537 | 5471.732
16. Emissions
CO2 Thousand Tons | 5268.8116 | 5961.3543 | 7610.5445 | 6477.3252 | 7483.0031 | 8775.5736 | 14727.8589 | 14180.8705 | 22273.9717
NOX Thousand Tons | 24.5826 | 46.7557 | 59.338 | 50.8026 | 52.9214 | 63.0592 | 68.7561 | 43.6881 | 45.6502
SO2 Thousand Tons | 9.7345 | 0.95637 | 1.4261 | 1.0391 | 1.2005 | 1.4078 | 2.607 | 2.5193 | 3.8176
(**) Industrial Boiler emissions are included
17. Fuel Consumption by Fuel and Fuel Type [TBtu]
Fuel Type | 2017 | 2018 | 2019 | 2020 | 2023 | 2026 | 2030 | 2035 | 2040
Biomass | 0.010052 | 0.010052 | 0.010052 | 0.010052 | 9.5595 | 9.5595 | 9.5595 | 9.5595 | 9.5595
Coal | 0 | 0 | 0 | 0 | 0 | 0 | 7.5667 | 7.5667 | 7.5667
Gas | 38.2185 | 91.3697 | 115.7701 | 99.278 | 114.6921 | 134.5033 | 212.9206 | 204.5369 | 328.5799
Oil | 31.085 | 0 | 0.63549 | 0 | 0 | 0 | 0 | 0 | 0
Other | 0 | 0 | 0 | 0 | 0 | 0 | 0 | 0 | 0
Sun | 0 | 0 | 0 | 0 | 0 | 0 | 0 | 0 | 0
Uranium | 0 | 0 | 0 | 0 | 0 | 0 | 0 | 135.3321 | 135.3321
Water | 0 | 0 | 0 | 0 | 0 | 0 | 0 | 0 | 0
Wind | 0 | 0 | 0 | 0 | 0 | 0 | 0 | 0 | 0

## LowDemand
Back to Contents
| 2017 | 2018 | 2019 | 2020 | 2023 | 2026 | 2030 | 2035 | 2040
1. Reserve Margin Capacity Annual [MW] | 3348.7611 | 4645.1333 | 4557.3801 | 5132.3801 | 5504.4901 | 5199.9681 | 5199.9681 | 5129.9681 | 5129.9681
Plus Firm Contract Purchases Annual [MW] | 0 | 0 | 0 | 0 | 0 | 0 | 0 | 0 | 0
Plus Transmission In Annual [MW] | 173 | 173 | 387.8266 | 388.6985 | 422.8947 | 439.5289 | 586.514 | 732.121 | 858.172
Less Firm Contract Sales Annual [MW] | 0 | 0 | 0 | 0 | 0 | 0 | 0 | 0 | 0
Less Transmission Out Annual [MW] | 273 | 275 | 491.8666 | 494.8195 | 536.4925 | 620.7924 | 858.693 | 1061.846 | 1209.062
Total Reserve Margin Capacity Annual [MW] | 3248.7611 | 4543.1333 | 4453.3401 | 5026.2591 | 5390.8923 | 5018.7046 | 4927.7891 | 4800.2431 | 4779.0781
2. Peak Load Annual [MW] | 2125.5848 | 2290.5298 | 2260.368 | 2238.3094 | 2385.5284 | 2532.6385 | 2747.435 | 3075.7252 | 3434.4983
Less DSM [MW] | 0 | 0 | 0 | 0 | 0 | 0 | 0 | 0 | 0
Net Demand Annual [MW] | 2125.5848 | 2290.5298 | 2260.368 | 2238.3094 | 2385.5284 | 2532.6385 | 2747.435 | 3075.7252 | 3434.4983
3. Reserve Margin Annual [%] | 52.8408 | 98.3442 | 97.0184 | 124.556 | 125.9832 | 98.1611 | 79.3596 | 56.0687 | 39.1492
3a.Local Reserves Annual [%] | 157.5454 | 202.7973 | 201.6212 | 229.2972 | 230.7451 | 205.3182 | 189.2663 | 166.7889 | 149.3659
4. Total Generation [GWh] | 13918.8436 | 15167.4268 | 15761.0122 | 15631.834 | 17233.7864 | 18640.451 | 19857.8974 | 22331.8985 | 24767.1496
Inter-Region Transmission [GWh] | 378.6315 | 370.9515 | -441.5621 | -449.5524 | -1082.8465 | -1523.0816 | -1321.9697 | -1623.468 | -1685.1466
Pumping & Storage Losses [GWh] | 0 | 0 | 0 | 0 | 0 | 0 | 0 | 0 | 0
Plus Purchases [GWh] | 0 | 0 | 0 | 0 | 0 | 0 | 0 | 0 | 0
Less Sales [GWh] | 0 | 0 | 0 | 0 | 0 | 0 | 0 | 0 | 0
5. Total Supply for Demand [GWh] | 14297.4751 | 15538.3783 | 15319.4501 | 15182.2817 | 16150.94 | 17117.3695 | 18535.9276 | 20708.4305 | 23082.003
6. Projected Demand [GWh] | 14297.4757 | 15538.3766 | 15319.4508 | 15182.2806 | 16150.8245 | 17114.6789 | 18535.9261 | 20708.4266 | 23081.9991
Energy Not Served [GWh] | 0 | 0 | 0 | 0 | 0 | 0 | 0 | 0 | 0
Less DSM [GWh] | 0 | 0 | 0 | 0 | 0 | 0 | 0 | 0 | 0
Energy Demand Response [GWh] | 0 | 0 | 0 | 0 | 0 | 0 | 0 | 0 | 0
Net Demand [GWh] | 14297.4757 | 15538.3766 | 15319.4508 | 15182.2806 | 16150.8245 | 17114.6789 | 18535.9261 | 20708.4266 | 23081.9991
7. Dumped Energy [GWh] | -0.00064456 | 0.0017012 | -0.0007212 | 0.0010541 | 0.11545 | 2.6906 | 0.001528 | 0.003897 | 0.0039165
8. Total Generation [GWh] | 13918.8436 | 15167.4268 | 15761.0122 | 15631.834 | 17233.7864 | 18640.451 | 19857.8974 | 22331.8985 | 24767.1496
Less T&D Losses [GWh] | 0 | 0 | 0 | 0 | 0 | 0 | 0 | 0 | 0
9. Total Sales [GWh] | 13918.8436 | 15167.4268 | 15761.0122 | 15631.834 | 17233.7864 | 18640.451 | 19857.8974 | 22331.8985 | 24767.1496
10. Capacity by Capacity Reporting Type [MW]
01 Potential Build Oil/Gas Combined Cycle | 0 | 0 | 0 | 0 | 262.9702 | 262.9702 | 262.9702 | 262.9702 | 262.9702
01 Oil/Gas Combined Cycle | 1492 | 2160 | 2350 | 2350 | 2350 | 1900 | 1900 | 1900 | 1900
02 Potential Build Biogas | 0 | 0 | 0 | 0 | 0 | 0 | 0 | 0 | 0
02 Gas Combustion Turbine | 455 | 504.92 | 504.92 | 504.92 | 455 | 455 | 455 | 455 | 455
02 MSW - Landfill Gas | 0.1 | 0.1 | 0.1 | 0.1 | 0.1 | 0.1 | 0.1 | 0.1 | 0.1
02 Oil Combustion | 221 | 221 | 221 | 221 | 188.5 | 188.5 | 188.5 | 88.5 | 88.5
02 Potential Build Oil/Gas Combustion | 0 | 0 | 0 | 0 | 0 | 0 | 0 | 0 | 0
02 Oil/Gas Combustion | 394.96 | 394.96 | 772.46 | 772.46 | 747.5 | 747.5 | 747.5 | 747.5 | 747.5
03 Hydro | 1370 | 1370 | 1370 | 1370 | 1370 | 1370 | 1370 | 1370 | 1370
03 Potential Build Hydro Small | 0 | 0 | 0 | 0 | 57.0198 | 57.0198 | 57.0198 | 57.0198 | 57.0198
04 Potential Build Nuclear | 0 | 0 | 0 | 0 | 0 | 0 | 0 | 0 | 0
05 Potential Build Interruptible | 129.301 | 212.753 | 0 | 0 | 0 | 0 | 0 | 0 | 0
06 Potential Build Solar PV | 0 | 0 | 50 | 242.5 | 742.5 | 1092.5 | 1092.5 | 1572.5 | 2842.5
06 Solar PV | 19.8 | 19.8 | 19.8 | 19.8 | 19.8 | 19.8 | 19.8 | 19.8 | 1.8
06 Potential Build Solar PV with storage | 0 | 0 | 0 | 0 | 190 | 190 | 190 | 190 | 190
07 Potential Build Biomass Combustion | 0 | 0 | 0 | 0 | 95 | 95 | 95 | 95 | 95
07 Potential Build Coal | 0 | 0 | 0 | 0 | 0 | 115.478 | 115.478 | 115.478 | 115.478
08 Potential Build Wind | 0 | 0 | 0 | 75 | 150 | 450 | 450 | 750 | 750
Total | 4082.161 | 4883.533 | 5288.28 | 5555.78 | 6628.39 | 6943.868 | 6943.868 | 7623.868 | 8875.868
(**) Ind. Boiler capacity in MMBtu/hr, not included in the total
11. Capacity Additions and Changes by Capacity Reporting Type [MW]
01 Potential Build Oil/Gas Combined Cycle | 0 | 0 | 0 | 0 | 262.9702 | 0 | 0 | 0 | 0
01 Oil/Gas Combined Cycle | 0 | 0 | 0 | 0 | 0 | 0 | 0 | 0 | 0
02 Potential Build Biogas | 0 | 0 | 0 | 0 | 0 | 0 | 0 | 0 | 0
02 Gas Combustion Turbine | 0 | 0 | 0 | 0 | 0 | 0 | 0 | 0 | 0
02 MSW - Landfill Gas | 0 | 0 | 0 | 0 | 0 | 0 | 0 | 0 | 0
02 Oil Combustion | 0 | 0 | 0 | 0 | 0 | 0 | 0 | 0 | 0
02 Potential Build Oil/Gas Combustion | 0 | 0 | 0 | 0 | 0 | 0 | 0 | 0 | 0
02 Oil/Gas Combustion | 0 | 0 | 0 | 0 | 0 | 0 | 0 | 0 | 0
03 Hydro | 0 | 0 | 0 | 0 | 0 | 0 | 0 | 0 | 0
03 Potential Build Hydro Small | 0 | 0 | 0 | 0 | 57.0198 | 0 | 0 | 0 | 0
04 Potential Build Nuclear | 0 | 0 | 0 | 0 | 0 | 0 | 0 | 0 | 0
05 Potential Build Interruptible | 129.301 | 212.753 | 0 | 0 | 0 | 0 | 0 | 0 | 0
06 Potential Build Solar PV | 0 | 0 | 50 | 192.5 | 500 | 350 | 0 | 480 | 1270
06 Solar PV | 0 | 0 | 0 | 0 | 0 | 0 | 0 | 0 | 0
06 Potential Build Solar PV with storage | 0 | 0 | 0 | 0 | 190 | 0 | 0 | 0 | 0
07 Potential Build Biomass Combustion | 0 | 0 | 0 | 0 | 95 | 0 | 0 | 0 | 0
07 Potential Build Coal | 0 | 0 | 0 | 0 | 0 | 115.478 | 0 | 0 | 0
08 Potential Build Wind | 0 | 0 | 0 | 75 | 75 | 300 | 0 | 300 | 0
Total | 129.301 | 212.753 | 50 | 267.5 | 1179.99 | 765.478 | 0 | 780 | 1270
(**) Ind. Boiler capacity in MMBtu/hr, not included in the total
12. Generation by Capacity Reporting Type [GWh]
01 Potential Build Oil/Gas Combined Cycle | 0 | 0 | 0 | 0 | 800.8161 | 2073.2614 | 2073.2616 | 2073.2612 | 2073.2616
01 Oil/Gas Combined Cycle | 8246.9385 | 10065.9696 | 7626.4711 | 7147.7165 | 6927.637 | 3293.6942 | 4855.455 | 5262.2217 | 6024.7276
02 Potential Build Biogas | 0 | 0 | 0 | 0 | 0 | 0 | 0 | 0 | 0
02 Gas Combustion Turbine | 426.6165 | 0 | 1813.32 | 1813.32 | 59.9289 | 1204.9068 | 0 | 0 | 0
02 MSW - Landfill Gas | 0.7446 | 0.7446 | 0 | 0 | 0 | 0 | 0.7446 | 0.7446 | 0.7446
02 Oil Combustion | 63.882 | 0 | 0 | 0 | 0 | 0 | 0 | 1.5132 | 6.3157
02 Potential Build Oil/Gas Combustion | 0 | 0 | 0 | 0 | 0 | 0 | 0 | 0 | 0
02 Oil/Gas Combustion | 79.9488 | 0 | 1629.36 | 1629.36 | 1629.36 | 3075.417 | 3075.417 | 3075.417 | 3075.417
03 Hydro | 5073.9842 | 5073.9836 | 4593.534 | 4511.629 | 5974.8834 | 5974.8826 | 5974.881 | 5974.8834 | 5974.8822
03 Potential Build Hydro Small | 0 | 0 | 0 | 0 | 212.2847 | 212.2847 | 212.2847 | 212.2847 | 212.2847
04 Potential Build Nuclear | 0 | 0 | 0 | 0 | 0 | 0 | 0 | 0 | 0
05 Potential Build Interruptible | 0 | 0 | 0 | 0 | 0 | 0 | 0 | 0 | 0
06 Potential Build Solar PV | 0 | 0 | 71.598 | 327.927 | 1011.0163 | 1487.5342 | 1487.5342 | 2145.2734 | 3837.2328
06 Solar PV | 26.7291 | 26.7291 | 26.7291 | 26.7291 | 26.7291 | 26.7291 | 26.7291 | 26.7291 | 2.7132
06 Potential Build Solar PV with storage | 0 | 0 | 0 | 0 | 240.8259 | 240.8259 | 240.8259 | 240.8259 | 240.8259
07 Potential Build Biomass Combustion | 0 | 0 | 0 | 0 | 0 | 0 | 0 | 707.37 | 707.37
07 Potential Build Coal | 0 | 0 | 0 | 0 | 0 | 0 | 859.8492 | 859.8492 | 859.8492
08 Potential Build Wind | 0 | 0 | 0 | 175.1525 | 350.305 | 1050.9151 | 1050.9151 | 1751.5251 | 1751.5251
Total | 13918.8436 | 15167.4268 | 15761.0122 | 15631.834 | 17233.7864 | 18640.451 | 19857.8974 | 22331.8985 | 24767.1496
(**) Ind. Boiler generation in BBtu, not included in the total
12a. Generation by Fuel Type [GWh]
Biomass | 0.7446 | 0.7446 | 0 | 0 | 0 | 0 | 0.7446 | 708.1146 | 708.1146
Coal | 0 | 0 | 0 | 0 | 0 | 0 | 859.8492 | 859.8492 | 859.8492
Gas | 4916.1718 | 10065.9696 | 11069.1511 | 10590.3965 | 9417.742 | 9647.2794 | 10004.1336 | 10410.8999 | 11173.4062
Oil | 3901.214 | 0 | 0 | 0 | 0 | 0 | 0 | 1.5132 | 6.3157
Other | 0 | 0 | 0 | 0 | 0 | 0 | 0 | 0 | 0
Sun | 26.7291 | 26.7291 | 98.3271 | 354.656 | 1278.5713 | 1755.0892 | 1755.0892 | 2412.8284 | 4080.7719
Uranium | 0 | 0 | 0 | 0 | 0 | 0 | 0 | 0 | 0
Water | 5073.9842 | 5073.9836 | 4593.534 | 4511.629 | 6187.1681 | 6187.1673 | 6187.1657 | 6187.1681 | 6187.1669
Wind | 0 | 0 | 0 | 175.1525 | 350.305 | 1050.9151 | 1050.9151 | 1751.5251 | 1751.5251
Total | 13918.8436 | 15167.4268 | 15761.0122 | 15631.834 | 17233.7864 | 18640.451 | 19857.8974 | 22331.8985 | 24767.1496
13. Generation by Capacity Reporting Type [TBtu]
01 Potential Build Oil/Gas Combined Cycle | 0 | 0 | 0 | 0 | 2.7324 | 7.074 | 7.074 | 7.074 | 7.074
01 Oil/Gas Combined Cycle | 28.1386 | 34.3451 | 26.0215 | 24.388 | 23.6371 | 11.2381 | 16.5668 | 17.9547 | 20.5564
02 Potential Build Biogas | 0 | 0 | 0 | 0 | 0 | 0 | 0 | 0 | 0
02 Gas Combustion Turbine | 1.4556 | 0 | 6.187 | 6.187 | 0.20448 | 4.1111 | 0 | 0 | 0
02 MSW - Landfill Gas | 0.0025406 | 0.0025406 | 0 | 0 | 0 | 0 | 0.0025406 | 0.0025406 | 0.0025406
02 Oil Combustion | 0.21797 | 0 | 0 | 0 | 0 | 0 | 0 | 0.0051631 | 0.021549
02 Potential Build Oil/Gas Combustion | 0 | 0 | 0 | 0 | 0 | 0 | 0 | 0 | 0
02 Oil/Gas Combustion | 0.27279 | 0 | 5.5594 | 5.5594 | 5.5594 | 10.4933 | 10.4933 | 10.4933 | 10.4933
03 Hydro | 17.3124 | 17.3124 | 15.6731 | 15.3937 | 20.3863 | 20.3863 | 20.3863 | 20.3863 | 20.3863
03 Potential Build Hydro Small | 0 | 0 | 0 | 0 | 0.72432 | 0.72432 | 0.72432 | 0.72432 | 0.72432
04 Potential Build Nuclear | 0 | 0 | 0 | 0 | 0 | 0 | 0 | 0 | 0
05 Potential Build Interruptible | 0 | 0 | 0 | 0 | 0 | 0 | 0 | 0 | 0
06 Potential Build Solar PV | 0 | 0 | 0.24429 | 1.1189 | 3.4496 | 5.0755 | 5.0755 | 7.3197 | 13.0926
06 Solar PV | 0.0912 | 0.0912 | 0.0912 | 0.0912 | 0.0912 | 0.0912 | 0.0912 | 0.0912 | 0.0092574
06 Potential Build Solar PV with storage | 0 | 0 | 0 | 0 | 0.8217 | 0.8217 | 0.8217 | 0.8217 | 0.8217
07 Potential Build Biomass Combustion | 0 | 0 | 0 | 0 | 0 | 0 | 0 | 2.4135 | 2.4135
07 Potential Build Coal | 0 | 0 | 0 | 0 | 0 | 0 | 2.9338 | 2.9338 | 2.9338
08 Potential Build Wind | 0 | 0 | 0 | 0.59762 | 1.1952 | 3.5857 | 3.5857 | 5.9762 | 5.9762
Total | 47.4911 | 51.7513 | 53.7766 | 53.3358 | 58.8017 | 63.6012 | 67.7551 | 76.1964 | 84.5055
(**) Ind. Boiler generation, not included in the total
14. Capacity Factor by Capacity Reporting Type [%]
01 Potential Build Oil/Gas Combined Cycle | N/A | N/A | N/A | N/A | 34.7634 | 90.0002 | 90.0002 | 90.0002 | 90.0002
01 Oil/Gas Combined Cycle | 63.0986 | 53.1983 | 37.0469 | 34.7212 | 33.6522 | 19.7891 | 29.1724 | 31.6163 | 36.1976
02 Potential Build Biogas | N/A | N/A | N/A | N/A | N/A | N/A | N/A | N/A | N/A
02 Gas Combustion Turbine | 10.7034 | 0 | 40.9966 | 40.9966 | 1.5036 | 30.23 | 0 | 0 | 0
02 MSW - Landfill Gas | 85 | 85 | 0 | 0 | 0 | 0 | 85 | 85 | 85
02 Oil Combustion | 3.2998 | 0 | 0 | 0 | 0 | 0 | 0 | 0.19519 | 0.81466
02 Potential Build Oil/Gas Combustion | N/A | N/A | N/A | N/A | N/A | N/A | N/A | N/A | N/A
02 Oil/Gas Combustion | 2.3108 | 0 | 24.0789 | 24.0789 | 24.8829 | 46.9666 | 46.9666 | 46.9666 | 46.9666
03 Hydro | 42.279 | 42.279 | 38.2756 | 37.5931 | 49.7857 | 49.7857 | 49.7857 | 49.7857 | 49.7857
03 Potential Build Hydro Small | N/A | N/A | N/A | N/A | 42.5 | 42.5 | 42.5 | 42.5 | 42.5
04 Potential Build Nuclear | N/A | N/A | N/A | N/A | N/A | N/A | N/A | N/A | N/A
05 Potential Build Interruptible | 0 | 0 | N/A | N/A | N/A | N/A | N/A | N/A | N/A
06 Potential Build Solar PV | N/A | N/A | 16.3466 | 15.4369 | 15.5438 | 15.5432 | 15.5432 | 15.5736 | 15.4104
06 Solar PV | 15.4104 | 15.4104 | 15.4104 | 15.4104 | 15.4104 | 15.4104 | 15.4104 | 15.4104 | 17.2069
06 Potential Build Solar PV with storage | N/A | N/A | N/A | N/A | 14.4692 | 14.4692 | 14.4692 | 14.4692 | 14.4692
07 Potential Build Biomass Combustion | N/A | N/A | N/A | N/A | 0 | 0 | 0 | 85 | 85
07 Potential Build Coal | N/A | N/A | N/A | N/A | N/A | 0 | 85 | 85 | 85
08 Potential Build Wind | N/A | N/A | N/A | 26.6594 | 26.6594 | 26.6594 | 26.6594 | 26.6594 | 26.6594
Average | 38.9232 | 35.4547 | 34.0224 | 32.1189 | 29.6803 | 30.6444 | 32.6458 | 33.4385 | 31.8538
(**) Ind. Boilers not included in the average
15. Total Annual Production Cost [Million US2016$](*)
Variable O&M | 42.5259 | 47.29 | 49.1931 | 46.8619 | 39.9137 | 44.1889 | 51.6823 | 55.0399 | 55.58
Fixed O&M | 103.6056 | 148.842 | 162.0006 | 170.2778 | 206.7106 | 156.8871 | 156.8871 | 181.7151 | 213.3651
Fuel | 576.7478 | 638.0448 | 830.9852 | 799.3295 | 653.7174 | 614.2326 | 645.1017 | 770.8926 | 986.2006
Capital | 840.4565 | 1382.8945 | 6.7122 | 40.4487 | 238.6725 | 361.222 | 361.222 | 446.8768 | 551.1184
Pollutant Transport & Storage | 0 | 0 | 0 | 0 | 0 | 0 | 0 | 0 | 0
Total | 1563.3358 | 2217.0713 | 1048.891 | 1056.9179 | 1139.0142 | 1176.5305 | 1214.8931 | 1454.5244 | 1806.2641
Sales Revenue | 0 | 0 | 0 | 0 | 0 | 0 | 0 | 0 | 0
(*) Costs include only those items that are important for determining incremental cost of pollution control (industrial boiler costs are included)
15c Annual Transmission Activity (*)
[GWh] Transmitted Out Existing Lines | 7310.3936 | 13790.1343 | 11643.3769 | 11599.8256 | 8125.0616 | 13218.5253 | 16651.0166 | 18036.365 | 9430.8378
[GWh] Transmitted Out New Builds | 0 | 0 | 0 | 0 | 0 | 0 | 0 | 0 | 0
[MW] Transferred Out Existing Lines | 273 | 275 | 491.8666 | 494.8195 | 536.4925 | 620.7924 | 858.693 | 1061.846 | 1209.062
[MW] Transferred Out New Builds | 0 | 0 | 0 | 0 | 0 | 0 | 0 | 0 | 0
Book [MW] of Transmission Builds | 0 | 0 | 0 | 0 | 0 | 0 | 0 | 0 | 0
[GWh] Transmitted Out All Lines | 7310.3936 | 13790.1343 | 11643.3769 | 11599.8256 | 8125.0616 | 13218.5253 | 16651.0166 | 18036.365 | 9430.8378
[MW] Transferred Out All Lines | 273 | 275 | 491.8666 | 494.8195 | 536.4925 | 620.7924 | 858.693 | 1061.846 | 1209.062
16. Emissions
CO2 Thousand Tons | 5268.8115 | 5199.0553 | 6516.9417 | 6280.8792 | 5417.0209 | 4915.2233 | 5736.1426 | 5945.8425 | 6378.8737
NOX Thousand Tons | 24.5826 | 40.7769 | 51.1133 | 49.2618 | 40.2582 | 32.782 | 32.7077 | 34.3429 | 37.7073
SO2 Thousand Tons | 9.7345 | 0.83407 | 1.0455 | 1.0076 | 0.86904 | 0.78854 | 1.1645 | 1.198 | 1.2668
(**) Industrial Boiler emissions are included
17. Fuel Consumption by Fuel and Fuel Type [TBtu]
Fuel Type | 2017 | 2018 | 2019 | 2020 | 2023 | 2026 | 2030 | 2035 | 2040
Biomass | 0.010052 | 0.010052 | 0 | 0 | 0 | 0 | 0.010052 | 9.5595 | 9.5595
Coal | 0 | 0 | 0 | 0 | 0 | 0 | 7.5667 | 7.5667 | 7.5667
Gas | 38.2185 | 79.686 | 99.8852 | 96.2671 | 83.0267 | 75.3357 | 75.1045 | 78.3001 | 84.8748
Oil | 31.085 | 0 | 0 | 0 | 0 | 0 | 0 | 0.01502 | 0.065883
Other | 0 | 0 | 0 | 0 | 0 | 0 | 0 | 0 | 0
Sun | 0 | 0 | 0 | 0 | 0 | 0 | 0 | 0 | 0
Uranium | 0 | 0 | 0 | 0 | 0 | 0 | 0 | 0 | 0
Water | 0 | 0 | 0 | 0 | 0 | 0 | 0 | 0 | 0
Wind | 0 | 0 | 0 | 0 | 0 | 0 | 0 | 0 | 0

## High Fuel Price
Back to Contents
| 2017 | 2018 | 2019 | 2020 | 2023 | 2026 | 2030 | 2035 | 2040
1. Reserve Margin Capacity Annual [MW] | 3348.7611 | 4649.4823 | 4557.3801 | 5132.3801 | 5504.4901 | 5199.9681 | 5219.9681 | 6338.8271 | 7814.5945
Plus Firm Contract Purchases Annual [MW] | 0 | 0 | 0 | 0 | 0 | 0 | 0 | 0 | 0
Plus Transmission In Annual [MW] | 173 | 173 | 449.625 | 509.2398 | 523.6934 | 714.3002 | 1303.7428 | 1726.5294 | 2261.1612
Less Firm Contract Sales Annual [MW] | 0 | 0 | 0 | 0 | 0 | 0 | 0 | 0 | 0
Less Transmission Out Annual [MW] | 273 | 275 | 553.665 | 615.3608 | 637.2912 | 895.5637 | 1575.9218 | 2055.8249 | 2611.597
Total Reserve Margin Capacity Annual [MW] | 3248.7611 | 4547.4823 | 4453.3401 | 5026.2591 | 5390.8923 | 5018.7046 | 4947.7891 | 6009.5316 | 7464.1588
2. Peak Load Annual [MW] | 2125.5848 | 2343.4823 | 2495.3444 | 2676.8074 | 3315.6893 | 3678.7853 | 4262.1748 | 5225.6801 | 6490.573
Less DSM [MW] | 0 | 0 | 0 | 0 | 0 | 0 | 0 | 0 | 0
Net Demand Annual [MW] | 2125.5848 | 2343.4823 | 2495.3444 | 2676.8074 | 3315.6893 | 3678.7853 | 4262.1748 | 5225.6801 | 6490.573
3. Reserve Margin Annual [%] | 52.8408 | 94.0481 | 78.466 | 87.7707 | 62.5874 | 36.4229 | 16.086 | 15 | 15
3a.Local Reserves Annual [%] | 157.5454 | 198.4006 | 182.6353 | 191.7351 | 166.0135 | 141.3501 | 122.4719 | 121.3015 | 120.3991
4. Total Generation [GWh] | 13918.8436 | 15531.532 | 17387.3057 | 18250.0208 | 23370.6928 | 26198.5227 | 30668.0017 | 37352.4882 | 45790.2441
Inter-Region Transmission [GWh] | 378.6314 | 370.9517 | -441.5621 | 103.1399 | -278.1664 | -718.4015 | -1320.2733 | -1622.8298 | -1679.9117
Pumping & Storage Losses [GWh] | 0 | 0 | 0 | 0 | 0 | 0 | 0 | 0 | 0
Plus Purchases [GWh] | 0 | 0 | 0 | 0 | 0 | 0 | 0 | 0 | 0
Less Sales [GWh] | 0 | 0 | 0 | 0 | 0 | 0 | 0 | 0 | 0
5. Total Supply for Demand [GWh] | 14297.4751 | 15902.4836 | 16945.7436 | 18353.1607 | 23092.5264 | 25480.1212 | 29347.7284 | 35729.6585 | 44110.3324
6. Projected Demand [GWh] | 14297.4757 | 15902.4844 | 16945.7435 | 18353.1626 | 23092.5252 | 25480.1178 | 29347.7268 | 35729.6604 | 44110.3475
Energy Not Served [GWh] | 0 | 0 | 0 | 0 | 0 | 0 | 0 | 0 | 0
Less DSM [GWh] | 0 | 0 | 0 | 0 | 0 | 0 | 0 | 0 | 0
Energy Demand Response [GWh] | 0 | 0 | 0 | 0 | 0 | 0 | 0 | 0 | 0
Net Demand [GWh] | 14297.4757 | 15902.4844 | 16945.7435 | 18353.1626 | 23092.5252 | 25480.1178 | 29347.7268 | 35729.6604 | 44110.3475
7. Dumped Energy [GWh] | -0.00067561 | -0.00074093 | 8.4539e-05 | -0.0018469 | 0.0011398 | 0.0033714 | 0.001595 | -0.0019066 | -0.01504
8. Total Generation [GWh] | 13918.8436 | 15531.532 | 17387.3057 | 18250.0208 | 23370.6928 | 26198.5227 | 30668.0017 | 37352.4882 | 45790.2441
Less T&D Losses [GWh] | 0 | 0 | 0 | 0 | 0 | 0 | 0 | 0 | 0
9. Total Sales [GWh] | 13918.8436 | 15531.532 | 17387.3057 | 18250.0208 | 23370.6928 | 26198.5227 | 30668.0017 | 37352.4882 | 45790.2441
10. Capacity by Capacity Reporting Type [MW]
01 Potential Build Oil/Gas Combined Cycle | 0 | 0 | 0 | 0 | 262.9702 | 262.9702 | 262.9702 | 949.7172 | 2242.4846
01 Oil/Gas Combined Cycle | 1492 | 2160 | 2350 | 2350 | 2350 | 1900 | 1900 | 1900 | 1900
02 Potential Build Biogas | 0 | 0 | 0 | 0 | 0 | 0 | 0 | 0 | 0
02 Gas Combustion Turbine | 455 | 504.92 | 504.92 | 504.92 | 455 | 455 | 455 | 455 | 455
02 MSW - Landfill Gas | 0.1 | 0.1 | 0.1 | 0.1 | 0.1 | 0.1 | 0.1 | 0.1 | 0.1
02 Oil Combustion | 221 | 221 | 221 | 221 | 188.5 | 188.5 | 188.5 | 88.5 | 88.5
02 Potential Build Oil/Gas Combustion | 0 | 0 | 0 | 0 | 0 | 0 | 0 | 0 | 0
02 Oil/Gas Combustion | 394.96 | 394.96 | 772.46 | 772.46 | 747.5 | 747.5 | 747.5 | 747.5 | 747.5
03 Hydro | 1370 | 1370 | 1370 | 1370 | 1370 | 1370 | 1370 | 1370 | 1370
03 Potential Build Hydro Small | 0 | 0 | 0 | 0 | 57.0198 | 57.0198 | 57.0198 | 57.0198 | 57.0198
04 Potential Build Nuclear | 0 | 0 | 0 | 0 | 0 | 0 | 0 | 460.112 | 460.112
05 Potential Build Interruptible | 129.301 | 217.102 | 0 | 0 | 0 | 0 | 0 | 0 | 0
06 Potential Build Solar PV | 0 | 0 | 50 | 242.5 | 742.5 | 1092.5 | 1882.5 | 2552.5 | 3822.5
06 Solar PV | 19.8 | 19.8 | 19.8 | 19.8 | 19.8 | 19.8 | 19.8 | 19.8 | 1.8
06 Potential Build Solar PV with storage | 0 | 0 | 0 | 0 | 190 | 190 | 190 | 330 | 940
07 Potential Build Biomass Combustion | 0 | 0 | 0 | 0 | 95 | 95 | 95 | 95 | 95
07 Potential Build Coal | 0 | 0 | 0 | 0 | 0 | 115.478 | 115.478 | 115.478 | 115.478
08 Potential Build Wind | 0 | 0 | 0 | 75 | 150 | 450 | 650 | 950 | 950
Total | 4082.161 | 4887.882 | 5288.28 | 5555.78 | 6628.39 | 6943.868 | 7933.868 | 10090.727 | 13245.4944
(**) Ind. Boiler capacity in MMBtu/hr, not included in the total
11. Capacity Additions and Changes by Capacity Reporting Type [MW]
01 Potential Build Oil/Gas Combined Cycle | 0 | 0 | 0 | 0 | 262.9702 | 0 | 0 | 686.747 | 1292.7674
01 Oil/Gas Combined Cycle | 0 | 0 | 0 | 0 | 0 | 0 | 0 | 0 | 0
02 Potential Build Biogas | 0 | 0 | 0 | 0 | 0 | 0 | 0 | 0 | 0
02 Gas Combustion Turbine | 0 | 0 | 0 | 0 | 0 | 0 | 0 | 0 | 0
02 MSW - Landfill Gas | 0 | 0 | 0 | 0 | 0 | 0 | 0 | 0 | 0
02 Oil Combustion | 0 | 0 | 0 | 0 | 0 | 0 | 0 | 0 | 0
02 Potential Build Oil/Gas Combustion | 0 | 0 | 0 | 0 | 0 | 0 | 0 | 0 | 0
02 Oil/Gas Combustion | 0 | 0 | 0 | 0 | 0 | 0 | 0 | 0 | 0
03 Hydro | 0 | 0 | 0 | 0 | 0 | 0 | 0 | 0 | 0
03 Potential Build Hydro Small | 0 | 0 | 0 | 0 | 57.0198 | 0 | 0 | 0 | 0
04 Potential Build Nuclear | 0 | 0 | 0 | 0 | 0 | 0 | 0 | 460.112 | 0
05 Potential Build Interruptible | 129.301 | 217.102 | 0 | 0 | 0 | 0 | 0 | 0 | 0
06 Potential Build Solar PV | 0 | 0 | 50 | 192.5 | 500 | 350 | 790 | 670 | 1270
06 Solar PV | 0 | 0 | 0 | 0 | 0 | 0 | 0 | 0 | 0
06 Potential Build Solar PV with storage | 0 | 0 | 0 | 0 | 190 | 0 | 0 | 140 | 610
07 Potential Build Biomass Combustion | 0 | 0 | 0 | 0 | 95 | 0 | 0 | 0 | 0
07 Potential Build Coal | 0 | 0 | 0 | 0 | 0 | 115.478 | 0 | 0 | 0
08 Potential Build Wind | 0 | 0 | 0 | 75 | 75 | 300 | 200 | 300 | 0
Total | 129.301 | 217.102 | 50 | 267.5 | 1179.99 | 765.478 | 990 | 2256.859 | 3172.7674
(**) Ind. Boiler capacity in MMBtu/hr, not included in the total
12. Generation by Capacity Reporting Type [GWh]
01 Potential Build Oil/Gas Combined Cycle | 0 | 0 | 0 | 0 | 2073.2616 | 2073.2613 | 2073.2616 | 7487.575 | 17679.7386
01 Oil/Gas Combined Cycle | 8246.94 | 10430.0759 | 9138.823 | 9170.4128 | 9697.8571 | 10488.3814 | 13413.416 | 9106.2928 | 4928.6239
02 Potential Build Biogas | 0 | 0 | 0 | 0 | 0 | 0 | 0 | 0 | 0
02 Gas Combustion Turbine | 426.6164 | 0 | 1813.32 | 0 | 0 | 0 | 32.4622 | 3.7966 | 1.1379
02 MSW - Landfill Gas | 0.7446 | 0.7446 | 0 | 0 | 0.7446 | 0.7446 | 0.7446 | 0.7446 | 0.7446
02 Oil Combustion | 63.882 | 0 | 0 | 0 | 0 | 0.32776 | 2.7937 | 3.0811 | 12.9246
02 Potential Build Oil/Gas Combustion | 0 | 0 | 0 | 0 | 0 | 0 | 0 | 0 | 0
02 Oil/Gas Combustion | 79.9488 | 0 | 862.4526 | 3075.417 | 3075.417 | 3075.417 | 3075.4171 | 3075.417 | 3050.3715
03 Hydro | 5073.9829 | 5073.9824 | 5474.3829 | 5474.3825 | 5974.8815 | 5974.8825 | 5974.8821 | 5974.8822 | 5974.8826
03 Potential Build Hydro Small | 0 | 0 | 0 | 0 | 212.2847 | 212.2847 | 212.2847 | 212.2847 | 212.2847
04 Potential Build Nuclear | 0 | 0 | 0 | 0 | 0 | 0 | 0 | 3829.0486 | 3829.0486
05 Potential Build Interruptible | 0 | 0 | 0 | 0 | 0 | 0 | 0 | 0 | 0
06 Potential Build Solar PV | 0 | 0 | 71.598 | 327.927 | 1011.0163 | 1487.5342 | 2529.9772 | 3428.5423 | 5120.5017
06 Solar PV | 26.7291 | 26.7291 | 26.7291 | 26.7291 | 26.7291 | 26.7291 | 26.7291 | 26.7291 | 2.7132
06 Potential Build Solar PV with storage | 0 | 0 | 0 | 0 | 240.8259 | 240.8259 | 240.8259 | 418.2766 | 1191.4547
07 Potential Build Biomass Combustion | 0 | 0 | 0 | 0 | 707.37 | 707.37 | 707.37 | 707.37 | 707.37
07 Potential Build Coal | 0 | 0 | 0 | 0 | 0 | 859.8492 | 859.8492 | 859.8492 | 859.8492
08 Potential Build Wind | 0 | 0 | 0 | 175.1525 | 350.305 | 1050.9151 | 1517.9884 | 2218.5984 | 2218.5984
Total | 13918.8436 | 15531.532 | 17387.3057 | 18250.0208 | 23370.6928 | 26198.5227 | 30668.0017 | 37352.4882 | 45790.2441
(**) Ind. Boiler generation in BBtu, not included in the total
12a. Generation by Fuel Type [GWh]
Biomass | 0.7446 | 0.7446 | 0 | 0 | 708.1146 | 708.1146 | 708.1146 | 708.1146 | 708.1146
Coal | 0 | 0 | 0 | 0 | 0 | 859.8492 | 859.8492 | 859.8492 | 859.8492
Gas | 4920.8046 | 10430.0759 | 11814.5957 | 12245.8298 | 14846.5357 | 15637.0597 | 18594.5569 | 19673.0814 | 25659.8719
Oil | 3896.5825 | 0 | 0 | 0 | 0 | 0.32776 | 2.7937 | 3.0811 | 12.9246
Other | 0 | 0 | 0 | 0 | 0 | 0 | 0 | 0 | 0
Sun | 26.7291 | 26.7291 | 98.3271 | 354.656 | 1278.5713 | 1755.0892 | 2797.5322 | 3873.548 | 6314.6695
Uranium | 0 | 0 | 0 | 0 | 0 | 0 | 0 | 3829.0486 | 3829.0486
Water | 5073.9829 | 5073.9824 | 5474.3829 | 5474.3825 | 6187.1662 | 6187.1672 | 6187.1668 | 6187.1669 | 6187.1673
Wind | 0 | 0 | 0 | 175.1525 | 350.305 | 1050.9151 | 1517.9884 | 2218.5984 | 2218.5984
Total | 13918.8436 | 15531.532 | 17387.3057 | 18250.0208 | 23370.6928 | 26198.5227 | 30668.0017 | 37352.4882 | 45790.2441
13. Generation by Capacity Reporting Type [TBtu]
01 Potential Build Oil/Gas Combined Cycle | 0 | 0 | 0 | 0 | 7.074 | 7.074 | 7.074 | 25.5476 | 60.3233
01 Oil/Gas Combined Cycle | 28.1386 | 35.5874 | 31.1817 | 31.2894 | 33.0891 | 35.7864 | 45.7666 | 31.0707 | 16.8165
02 Potential Build Biogas | 0 | 0 | 0 | 0 | 0 | 0 | 0 | 0 | 0
02 Gas Combustion Turbine | 1.4556 | 0 | 6.187 | 0 | 0 | 0 | 0.11076 | 0.012954 | 0.0038825
02 MSW - Landfill Gas | 0.0025406 | 0.0025406 | 0 | 0 | 0.0025406 | 0.0025406 | 0.0025406 | 0.0025406 | 0.0025406
02 Oil Combustion | 0.21797 | 0 | 0 | 0 | 0 | 0.0011183 | 0.009532 | 0.010513 | 0.044099
02 Potential Build Oil/Gas Combustion | 0 | 0 | 0 | 0 | 0 | 0 | 0 | 0 | 0
02 Oil/Gas Combustion | 0.27279 | 0 | 2.9427 | 10.4933 | 10.4933 | 10.4933 | 10.4933 | 10.4933 | 10.4079
03 Hydro | 17.3124 | 17.3124 | 18.6786 | 18.6786 | 20.3863 | 20.3863 | 20.3863 | 20.3863 | 20.3863
03 Potential Build Hydro Small | 0 | 0 | 0 | 0 | 0.72432 | 0.72432 | 0.72432 | 0.72432 | 0.72432
04 Potential Build Nuclear | 0 | 0 | 0 | 0 | 0 | 0 | 0 | 13.0647 | 13.0647
05 Potential Build Interruptible | 0 | 0 | 0 | 0 | 0 | 0 | 0 | 0 | 0
06 Potential Build Solar PV | 0 | 0 | 0.24429 | 1.1189 | 3.4496 | 5.0755 | 8.6323 | 11.6982 | 17.4712
06 Solar PV | 0.0912 | 0.0912 | 0.0912 | 0.0912 | 0.0912 | 0.0912 | 0.0912 | 0.0912 | 0.0092574
06 Potential Build Solar PV with storage | 0 | 0 | 0 | 0 | 0.8217 | 0.8217 | 0.8217 | 1.4272 | 4.0652
07 Potential Build Biomass Combustion | 0 | 0 | 0 | 0 | 2.4135 | 2.4135 | 2.4135 | 2.4135 | 2.4135
07 Potential Build Coal | 0 | 0 | 0 | 0 | 0 | 2.9338 | 2.9338 | 2.9338 | 2.9338
08 Potential Build Wind | 0 | 0 | 0 | 0.59762 | 1.1952 | 3.5857 | 5.1794 | 7.5699 | 7.5699
Total | 47.4911 | 52.9936 | 59.3255 | 62.2691 | 79.7408 | 89.3894 | 104.6392 | 127.4467 | 156.2363
(**) Ind. Boiler generation, not included in the total
14. Capacity Factor by Capacity Reporting Type [%]
01 Potential Build Oil/Gas Combined Cycle | N/A | N/A | N/A | N/A | 90.0002 | 90.0002 | 90.0002 | 90.0001 | 89.9999
01 Oil/Gas Combined Cycle | 63.0986 | 55.1226 | 44.3934 | 44.5468 | 47.109 | 63.016 | 80.5901 | 54.7122 | 29.612
02 Potential Build Biogas | N/A | N/A | N/A | N/A | N/A | N/A | N/A | N/A | N/A
02 Gas Combustion Turbine | 10.7034 | 0 | 40.9966 | 0 | 0 | 0 | 0.81445 | 0.095254 | 0.028549
02 MSW - Landfill Gas | 85 | 85 | 0 | 0 | 85 | 85 | 85 | 85 | 85
02 Oil Combustion | 3.2998 | 0 | 0 | 0 | 0 | 0.019849 | 0.16918 | 0.39742 | 1.6671
02 Potential Build Oil/Gas Combustion | N/A | N/A | N/A | N/A | N/A | N/A | N/A | N/A | N/A
02 Oil/Gas Combustion | 2.3108 | 0 | 12.7454 | 45.449 | 46.9666 | 46.9666 | 46.9666 | 46.9666 | 46.5841
03 Hydro | 42.279 | 42.279 | 45.6153 | 45.6153 | 49.7857 | 49.7857 | 49.7857 | 49.7857 | 49.7857
03 Potential Build Hydro Small | N/A | N/A | N/A | N/A | 42.5 | 42.5 | 42.5 | 42.5 | 42.5
04 Potential Build Nuclear | N/A | N/A | N/A | N/A | N/A | N/A | N/A | 94.9999 | 94.9999
05 Potential Build Interruptible | 0 | 0 | N/A | N/A | N/A | N/A | N/A | N/A | N/A
06 Potential Build Solar PV | N/A | N/A | 16.3466 | 15.4369 | 15.5438 | 15.5432 | 15.3418 | 15.3334 | 15.2919
06 Solar PV | 15.4104 | 15.4104 | 15.4104 | 15.4104 | 15.4104 | 15.4104 | 15.4104 | 15.4104 | 17.2069
06 Potential Build Solar PV with storage | N/A | N/A | N/A | N/A | 14.4692 | 14.4692 | 14.4692 | 14.4692 | 14.4692
07 Potential Build Biomass Combustion | N/A | N/A | N/A | N/A | 85 | 85 | 85 | 85 | 85
07 Potential Build Coal | N/A | N/A | N/A | N/A | N/A | 85 | 85 | 85 | 85
08 Potential Build Wind | N/A | N/A | N/A | 26.6594 | 26.6594 | 26.6594 | 26.6594 | 26.6594 | 26.6594
Average | 38.9232 | 36.2735 | 37.533 | 37.4985 | 40.2494 | 43.0696 | 44.1262 | 42.2564 | 39.464
(**) Ind. Boilers not included in the average
15. Total Annual Production Cost [Million US2016$](*)
Variable O&M | 42.5259 | 48.5644 | 53.0562 | 55.3088 | 68.698 | 76.778 | 89.0732 | 97.9557 | 114.8054
Fixed O&M | 103.6056 | 148.842 | 162.0006 | 170.2778 | 206.7106 | 156.8871 | 185.8211 | 275.5935 | 343.715
Fuel | 576.7478 | 661.3921 | 830.9852 | 799.3294 | 1016.2128 | 1246.2114 | 1670.0683 | 2031.1499 | 3129.2687
Capital | 840.4565 | 1411.163 | 6.7122 | 40.4487 | 238.6725 | 361.222 | 468.7549 | 976.0452 | 1296.7804
Pollutant Transport & Storage | 0 | 0 | 0 | 0 | 0 | 0 | 0 | 0 | 0
Total | 1563.3358 | 2269.9615 | 1052.7541 | 1065.3647 | 1530.2939 | 1841.0985 | 2413.7175 | 3380.7443 | 4884.5695
Sales Revenue | 0 | 0 | 0 | 0 | 0 | 0 | 0 | 0 | 0
(*) Costs include only those items that are important for determining incremental cost of pollution control (industrial boiler costs are included)
15c Annual Transmission Activity (*)
[GWh] Transmitted Out Existing Lines | 5881.8149 | 7936.9695 | 7057.4545 | 11310.6902 | 12591.1958 | 20830.9885 | 24441.8556 | 27161.0477 | 30436.5437
[GWh] Transmitted Out New Builds | 0 | 0 | 0 | 0 | 0 | 0 | 0 | 0 | 0
[MW] Transferred Out Existing Lines | 273 | 275 | 553.665 | 615.3608 | 637.2912 | 895.5637 | 1575.9218 | 2055.8249 | 2611.597
[MW] Transferred Out New Builds | 0 | 0 | 0 | 0 | 0 | 0 | 0 | 0 | 0
Book [MW] of Transmission Builds | 0 | 0 | 0 | 0 | 0 | 0 | 0 | 0 | 0
[GWh] Transmitted Out All Lines | 5881.8149 | 7936.9695 | 7057.4545 | 11310.6902 | 12591.1958 | 20830.9885 | 24441.8556 | 27161.0477 | 30436.5437
[MW] Transferred Out All Lines | 273 | 275 | 553.665 | 615.3608 | 637.2912 | 895.5637 | 1575.9218 | 2055.8249 | 2611.597
16. Emissions
CO2 Thousand Tons | 5268.8122 | 5384.3689 | 6516.942 | 6280.8785 | 7367.289 | 8615.3566 | 10227.5667 | 10479.0098 | 13204.8968
NOX Thousand Tons | 24.5826 | 42.2303 | 51.1133 | 49.2618 | 52.0139 | 55.2877 | 67.9171 | 54.8218 | 47.7798
SO2 Thousand Tons | 9.7345 | 0.8638 | 1.0455 | 1.0076 | 1.1819 | 1.6264 | 1.8847 | 1.925 | 2.361
(**) Industrial Boiler emissions are included
17. Fuel Consumption by Fuel and Fuel Type [TBtu]
Fuel Type | 2017 | 2018 | 2019 | 2020 | 2023 | 2026 | 2030 | 2035 | 2040
Biomass | 0.010052 | 0.010052 | 0 | 0 | 9.5595 | 9.5595 | 9.5595 | 9.5595 | 9.5595
Coal | 0 | 0 | 0 | 0 | 0 | 7.5667 | 7.5667 | 7.5667 | 7.5667
Gas | 38.2185 | 82.5263 | 99.8852 | 96.2671 | 112.9185 | 119.2302 | 143.9106 | 147.7602 | 189.4186
Oil | 31.085 | 0 | 0 | 0 | 0 | 0.0032533 | 0.02773 | 0.031219 | 0.13014
Other | 0 | 0 | 0 | 0 | 0 | 0 | 0 | 0 | 0
Sun | 0 | 0 | 0 | 0 | 0 | 0 | 0 | 0 | 0
Uranium | 0 | 0 | 0 | 0 | 0 | 0 | 0 | 39.4392 | 39.4392
Water | 0 | 0 | 0 | 0 | 0 | 0 | 0 | 0 | 0
Wind | 0 | 0 | 0 | 0 | 0 | 0 | 0 | 0 | 0

## LowFuelPrice
Back to Contents
| 2017 | 2018 | 2019 | 2020 | 2023 | 2026 | 2030 | 2035 | 2040
1. Reserve Margin Capacity Annual [MW] | 3348.7611 | 4649.4823 | 4557.3801 | 5132.3801 | 5504.4901 | 5199.9681 | 5219.9681 | 6338.8271 | 7814.5945
Plus Firm Contract Purchases Annual [MW] | 0 | 0 | 0 | 0 | 0 | 0 | 0 | 0 | 0
Plus Transmission In Annual [MW] | 173 | 173 | 449.625 | 509.2398 | 523.6934 | 714.3002 | 1303.7428 | 1726.5294 | 2261.1612
Less Firm Contract Sales Annual [MW] | 0 | 0 | 0 | 0 | 0 | 0 | 0 | 0 | 0
Less Transmission Out Annual [MW] | 273 | 275 | 553.665 | 615.3608 | 637.2912 | 895.5637 | 1575.9218 | 2055.8249 | 2611.597
Total Reserve Margin Capacity Annual [MW] | 3248.7611 | 4547.4823 | 4453.3401 | 5026.2591 | 5390.8923 | 5018.7046 | 4947.7891 | 6009.5316 | 7464.1588
2. Peak Load Annual [MW] | 2125.5848 | 2343.4823 | 2495.3444 | 2676.8074 | 3315.6893 | 3678.7853 | 4262.1748 | 5225.6801 | 6490.573
Less DSM [MW] | 0 | 0 | 0 | 0 | 0 | 0 | 0 | 0 | 0
Net Demand Annual [MW] | 2125.5848 | 2343.4823 | 2495.3444 | 2676.8074 | 3315.6893 | 3678.7853 | 4262.1748 | 5225.6801 | 6490.573
3. Reserve Margin Annual [%] | 52.8408 | 94.0481 | 78.466 | 87.7707 | 62.5874 | 36.4229 | 16.086 | 15 | 15
3a.Local Reserves Annual [%] | 157.5454 | 198.4006 | 182.6353 | 191.7351 | 166.0135 | 141.3501 | 122.4719 | 121.3015 | 120.3991
4. Total Generation [GWh] | 13918.8426 | 15531.5316 | 17387.3044 | 18250.0229 | 23370.695 | 26198.5216 | 30669.112 | 37357.2193 | 45796.1028
Inter-Region Transmission [GWh] | 378.6317 | 370.9513 | -441.5621 | 103.1399 | -278.1663 | -718.4013 | -1321.3829 | -1627.5589 | -1685.7608
Pumping & Storage Losses [GWh] | 0 | 0 | 0 | 0 | 0 | 0 | 0 | 0 | 0
Plus Purchases [GWh] | 0 | 0 | 0 | 0 | 0 | 0 | 0 | 0 | 0
Less Sales [GWh] | 0 | 0 | 0 | 0 | 0 | 0 | 0 | 0 | 0
5. Total Supply for Demand [GWh] | 14297.4743 | 15902.4829 | 16945.7424 | 18353.1628 | 23092.5286 | 25480.1202 | 29347.7291 | 35729.6604 | 44110.342
6. Projected Demand [GWh] | 14297.4757 | 15902.4844 | 16945.7435 | 18353.1626 | 23092.5252 | 25480.1178 | 29347.7268 | 35729.6604 | 44110.3475
Energy Not Served [GWh] | 0 | 0 | 0 | 0 | 0 | 0 | 0 | 0 | 0
Less DSM [GWh] | 0 | 0 | 0 | 0 | 0 | 0 | 0 | 0 | 0
Energy Demand Response [GWh] | 0 | 0 | 0 | 0 | 0 | 0 | 0 | 0 | 0
Net Demand [GWh] | 14297.4757 | 15902.4844 | 16945.7435 | 18353.1626 | 23092.5252 | 25480.1178 | 29347.7268 | 35729.6604 | 44110.3475
7. Dumped Energy [GWh] | -0.0014952 | -0.0014551 | -0.0011457 | 0.0002489 | 0.0033926 | 0.0024278 | 0.0022618 | 3.0894e-05 | -0.0054615
8. Total Generation [GWh] | 13918.8426 | 15531.5316 | 17387.3044 | 18250.0229 | 23370.695 | 26198.5216 | 30669.112 | 37357.2193 | 45796.1028
Less T&D Losses [GWh] | 0 | 0 | 0 | 0 | 0 | 0 | 0 | 0 | 0
9. Total Sales [GWh] | 13918.8426 | 15531.5316 | 17387.3044 | 18250.0229 | 23370.695 | 26198.5216 | 30669.112 | 37357.2193 | 45796.1028
10. Capacity by Capacity Reporting Type [MW]
01 Potential Build Oil/Gas Combined Cycle | 0 | 0 | 0 | 0 | 262.9702 | 262.9702 | 262.9702 | 949.7172 | 2242.4846
01 Oil/Gas Combined Cycle | 1492 | 2160 | 2350 | 2350 | 2350 | 1900 | 1900 | 1900 | 1900
02 Potential Build Biogas | 0 | 0 | 0 | 0 | 0 | 0 | 0 | 0 | 0
02 Gas Combustion Turbine | 455 | 504.92 | 504.92 | 504.92 | 455 | 455 | 455 | 455 | 455
02 MSW - Landfill Gas | 0.1 | 0.1 | 0.1 | 0.1 | 0.1 | 0.1 | 0.1 | 0.1 | 0.1
02 Oil Combustion | 221 | 221 | 221 | 221 | 188.5 | 188.5 | 188.5 | 88.5 | 88.5
02 Potential Build Oil/Gas Combustion | 0 | 0 | 0 | 0 | 0 | 0 | 0 | 0 | 0
02 Oil/Gas Combustion | 394.96 | 394.96 | 772.46 | 772.46 | 747.5 | 747.5 | 747.5 | 747.5 | 747.5
03 Hydro | 1370 | 1370 | 1370 | 1370 | 1370 | 1370 | 1370 | 1370 | 1370
03 Potential Build Hydro Small | 0 | 0 | 0 | 0 | 57.0198 | 57.0198 | 57.0198 | 57.0198 | 57.0198
04 Potential Build Nuclear | 0 | 0 | 0 | 0 | 0 | 0 | 0 | 460.112 | 460.112
05 Potential Build Interruptible | 129.301 | 217.102 | 0 | 0 | 0 | 0 | 0 | 0 | 0
06 Potential Build Solar PV | 0 | 0 | 50 | 242.5 | 742.5 | 1092.5 | 1882.5 | 2552.5 | 3822.5
06 Solar PV | 19.8 | 19.8 | 19.8 | 19.8 | 19.8 | 19.8 | 19.8 | 19.8 | 1.8
06 Potential Build Solar PV with storage | 0 | 0 | 0 | 0 | 190 | 190 | 190 | 330 | 940
07 Potential Build Biomass Combustion | 0 | 0 | 0 | 0 | 95 | 95 | 95 | 95 | 95
07 Potential Build Coal | 0 | 0 | 0 | 0 | 0 | 115.478 | 115.478 | 115.478 | 115.478
08 Potential Build Wind | 0 | 0 | 0 | 75 | 150 | 450 | 650 | 950 | 950
Total | 4082.161 | 4887.882 | 5288.28 | 5555.78 | 6628.39 | 6943.868 | 7933.868 | 10090.727 | 13245.4944
(**) Ind. Boiler capacity in MMBtu/hr, not included in the total
11. Capacity Additions and Changes by Capacity Reporting Type [MW]
01 Potential Build Oil/Gas Combined Cycle | 0 | 0 | 0 | 0 | 262.9702 | 0 | 0 | 686.747 | 1292.7674
01 Oil/Gas Combined Cycle | 0 | 0 | 0 | 0 | 0 | 0 | 0 | 0 | 0
02 Potential Build Biogas | 0 | 0 | 0 | 0 | 0 | 0 | 0 | 0 | 0
02 Gas Combustion Turbine | 0 | 0 | 0 | 0 | 0 | 0 | 0 | 0 | 0
02 MSW - Landfill Gas | 0 | 0 | 0 | 0 | 0 | 0 | 0 | 0 | 0
02 Oil Combustion | 0 | 0 | 0 | 0 | 0 | 0 | 0 | 0 | 0
02 Potential Build Oil/Gas Combustion | 0 | 0 | 0 | 0 | 0 | 0 | 0 | 0 | 0
02 Oil/Gas Combustion | 0 | 0 | 0 | 0 | 0 | 0 | 0 | 0 | 0
03 Hydro | 0 | 0 | 0 | 0 | 0 | 0 | 0 | 0 | 0
03 Potential Build Hydro Small | 0 | 0 | 0 | 0 | 57.0198 | 0 | 0 | 0 | 0
04 Potential Build Nuclear | 0 | 0 | 0 | 0 | 0 | 0 | 0 | 460.112 | 0
05 Potential Build Interruptible | 129.301 | 217.102 | 0 | 0 | 0 | 0 | 0 | 0 | 0
06 Potential Build Solar PV | 0 | 0 | 50 | 192.5 | 500 | 350 | 790 | 670 | 1270
06 Solar PV | 0 | 0 | 0 | 0 | 0 | 0 | 0 | 0 | 0
06 Potential Build Solar PV with storage | 0 | 0 | 0 | 0 | 190 | 0 | 0 | 140 | 610
07 Potential Build Biomass Combustion | 0 | 0 | 0 | 0 | 95 | 0 | 0 | 0 | 0
07 Potential Build Coal | 0 | 0 | 0 | 0 | 0 | 115.478 | 0 | 0 | 0
08 Potential Build Wind | 0 | 0 | 0 | 75 | 75 | 300 | 200 | 300 | 0
Total | 129.301 | 217.102 | 50 | 267.5 | 1179.99 | 765.478 | 990 | 2256.859 | 3172.7674
(**) Ind. Boiler capacity in MMBtu/hr, not included in the total
12. Generation by Capacity Reporting Type [GWh]
01 Potential Build Oil/Gas Combined Cycle | 0 | 0 | 0 | 0 | 2073.2616 | 2073.2612 | 2073.2612 | 7487.5744 | 17679.7495
01 Oil/Gas Combined Cycle | 8246.9383 | 10430.8196 | 9345.3868 | 9170.4137 | 9697.8585 | 12047.3683 | 13583.3327 | 9812.3341 | 4941.4248
02 Potential Build Biogas | 0 | 0 | 0 | 0 | 0 | 0 | 0 | 0 | 0
02 Gas Combustion Turbine | 426.6168 | 0 | 1813.32 | 0 | 0 | 0 | 32.4622 | 12.9194 | 1.1379
02 MSW - Landfill Gas | 0.7446 | 0 | 0 | 0 | 0.7446 | 0.7446 | 0.7446 | 0.7446 | 0.7446
02 Oil Combustion | 63.882 | 0 | 0 | 0 | 0 | 0.32776 | 1.4249 | 0 | 4.2009
02 Potential Build Oil/Gas Combustion | 0 | 0 | 0 | 0 | 0 | 0 | 0 | 0 | 0
02 Oil/Gas Combustion | 79.9488 | 0 | 655.8878 | 3075.417 | 3075.4169 | 3075.4169 | 3075.417 | 3075.417 | 3053.1361
03 Hydro | 5073.9831 | 5073.9829 | 5474.3827 | 5474.3836 | 5974.8823 | 5974.8827 | 5974.8829 | 5974.8831 | 5974.8821
03 Potential Build Hydro Small | 0 | 0 | 0 | 0 | 212.2847 | 212.2847 | 212.2847 | 212.2847 | 212.2847
04 Potential Build Nuclear | 0 | 0 | 0 | 0 | 0 | 0 | 0 | 3829.0486 | 3829.0486
05 Potential Build Interruptible | 0 | 0 | 0 | 0 | 0 | 0 | 0 | 0 | 0
06 Potential Build Solar PV | 0 | 0 | 71.598 | 327.927 | 1011.0163 | 1487.5342 | 2529.9772 | 3428.5423 | 5120.5017
06 Solar PV | 26.7291 | 26.7291 | 26.7291 | 26.7291 | 26.7291 | 26.7291 | 26.7291 | 26.7291 | 2.7132
06 Potential Build Solar PV with storage | 0 | 0 | 0 | 0 | 240.8259 | 240.8259 | 240.8259 | 418.2766 | 1191.4547
07 Potential Build Biomass Combustion | 0 | 0 | 0 | 0 | 707.37 | 8.231 | 539.932 | 0.017732 | 707.37
07 Potential Build Coal | 0 | 0 | 0 | 0 | 0 | 0 | 859.8492 | 859.8492 | 858.8557
08 Potential Build Wind | 0 | 0 | 0 | 175.1525 | 350.305 | 1050.9151 | 1517.9884 | 2218.5984 | 2218.5984
Total | 13918.8426 | 15531.5316 | 17387.3044 | 18250.0229 | 23370.695 | 26198.5216 | 30669.112 | 37357.2193 | 45796.1028
(**) Ind. Boiler generation in BBtu, not included in the total
12a. Generation by Fuel Type [GWh]
Biomass | 0.7446 | 0 | 0 | 0 | 708.1146 | 8.9756 | 540.6766 | 0.76233 | 708.1146
Coal | 0 | 0 | 0 | 0 | 0 | 0 | 859.8492 | 859.8492 | 858.8557
Gas | 4916.1228 | 10065.3434 | 11814.5946 | 12245.8307 | 14846.537 | 17196.0465 | 18764.4731 | 20388.2449 | 25673.6768
Oil | 3901.263 | 365.4762 | 0 | 0 | 0 | 0.32776 | 1.4249 | 0 | 5.9723
Other | 0 | 0 | 0 | 0 | 0 | 0 | 0 | 0 | 0
Sun | 26.7291 | 26.7291 | 98.3271 | 354.656 | 1278.5713 | 1755.0892 | 2797.5322 | 3873.548 | 6314.6695
Uranium | 0 | 0 | 0 | 0 | 0 | 0 | 0 | 3829.0486 | 3829.0486
Water | 5073.9831 | 5073.9829 | 5474.3827 | 5474.3836 | 6187.167 | 6187.1675 | 6187.1676 | 6187.1678 | 6187.1668
Wind | 0 | 0 | 0 | 175.1525 | 350.305 | 1050.9151 | 1517.9884 | 2218.5984 | 2218.5984
Total | 13918.8426 | 15531.5316 | 17387.3044 | 18250.0229 | 23370.695 | 26198.5216 | 30669.112 | 37357.2193 | 45796.1028
13. Generation by Capacity Reporting Type [TBtu]
01 Potential Build Oil/Gas Combined Cycle | 0 | 0 | 0 | 0 | 7.074 | 7.074 | 7.074 | 25.5476 | 60.3233
01 Oil/Gas Combined Cycle | 28.1386 | 35.59 | 31.8865 | 31.2895 | 33.0891 | 41.1056 | 46.3463 | 33.4797 | 16.8601
02 Potential Build Biogas | 0 | 0 | 0 | 0 | 0 | 0 | 0 | 0 | 0
02 Gas Combustion Turbine | 1.4556 | 0 | 6.187 | 0 | 0 | 0 | 0.11076 | 0.044081 | 0.0038825
02 MSW - Landfill Gas | 0.0025406 | 0 | 0 | 0 | 0.0025406 | 0.0025406 | 0.0025406 | 0.0025406 | 0.0025406
02 Oil Combustion | 0.21797 | 0 | 0 | 0 | 0 | 0.0011183 | 0.0048618 | 0 | 0.014333
02 Potential Build Oil/Gas Combustion | 0 | 0 | 0 | 0 | 0 | 0 | 0 | 0 | 0
02 Oil/Gas Combustion | 0.27279 | 0 | 2.2379 | 10.4933 | 10.4933 | 10.4933 | 10.4933 | 10.4933 | 10.4173
03 Hydro | 17.3124 | 17.3124 | 18.6786 | 18.6786 | 20.3863 | 20.3863 | 20.3863 | 20.3863 | 20.3863
03 Potential Build Hydro Small | 0 | 0 | 0 | 0 | 0.72432 | 0.72432 | 0.72432 | 0.72432 | 0.72432
04 Potential Build Nuclear | 0 | 0 | 0 | 0 | 0 | 0 | 0 | 13.0647 | 13.0647
05 Potential Build Interruptible | 0 | 0 | 0 | 0 | 0 | 0 | 0 | 0 | 0
06 Potential Build Solar PV | 0 | 0 | 0.24429 | 1.1189 | 3.4496 | 5.0755 | 8.6323 | 11.6982 | 17.4712
06 Solar PV | 0.0912 | 0.0912 | 0.0912 | 0.0912 | 0.0912 | 0.0912 | 0.0912 | 0.0912 | 0.0092574
06 Potential Build Solar PV with storage | 0 | 0 | 0 | 0 | 0.8217 | 0.8217 | 0.8217 | 1.4272 | 4.0652
07 Potential Build Biomass Combustion | 0 | 0 | 0 | 0 | 2.4135 | 0.028084 | 1.8422 | 6.0503e-05 | 2.4135
07 Potential Build Coal | 0 | 0 | 0 | 0 | 0 | 0 | 2.9338 | 2.9338 | 2.9304
08 Potential Build Wind | 0 | 0 | 0 | 0.59762 | 1.1952 | 3.5857 | 5.1794 | 7.5699 | 7.5699
Total | 47.4911 | 52.9936 | 59.3255 | 62.2691 | 79.7408 | 89.3894 | 104.643 | 127.4628 | 156.2563
(**) Ind. Boiler generation, not included in the total
14. Capacity Factor by Capacity Reporting Type [%]
01 Potential Build Oil/Gas Combined Cycle | N/A | N/A | N/A | N/A | 90.0002 | 90.0002 | 90.0002 | 90 | 90
01 Oil/Gas Combined Cycle | 63.0986 | 55.1265 | 45.3968 | 44.5468 | 47.109 | 72.3827 | 81.611 | 58.9542 | 29.6889
02 Potential Build Biogas | N/A | N/A | N/A | N/A | N/A | N/A | N/A | N/A | N/A
02 Gas Combustion Turbine | 10.7034 | 0 | 40.9966 | 0 | 0 | 0 | 0.81445 | 0.32414 | 0.028549
02 MSW - Landfill Gas | 85 | 0 | 0 | 0 | 85 | 85 | 85 | 85 | 85
02 Oil Combustion | 3.2998 | 0 | 0 | 0 | 0 | 0.019849 | 0.086292 | 0 | 0.54187
02 Potential Build Oil/Gas Combustion | N/A | N/A | N/A | N/A | N/A | N/A | N/A | N/A | N/A
02 Oil/Gas Combustion | 2.3108 | 0 | 9.6928 | 45.449 | 46.9666 | 46.9666 | 46.9666 | 46.9666 | 46.6263
03 Hydro | 42.279 | 42.279 | 45.6153 | 45.6153 | 49.7857 | 49.7857 | 49.7857 | 49.7857 | 49.7857
03 Potential Build Hydro Small | N/A | N/A | N/A | N/A | 42.5 | 42.5 | 42.5 | 42.5 | 42.5
04 Potential Build Nuclear | N/A | N/A | N/A | N/A | N/A | N/A | N/A | 94.9999 | 94.9999
05 Potential Build Interruptible | 0 | 0 | N/A | N/A | N/A | N/A | N/A | N/A | N/A
06 Potential Build Solar PV | N/A | N/A | 16.3466 | 15.4369 | 15.5438 | 15.5432 | 15.3418 | 15.3334 | 15.2919
06 Solar PV | 15.4104 | 15.4104 | 15.4104 | 15.4104 | 15.4104 | 15.4104 | 15.4104 | 15.4104 | 17.2069
06 Potential Build Solar PV with storage | N/A | N/A | N/A | N/A | 14.4692 | 14.4692 | 14.4692 | 14.4692 | 14.4692
07 Potential Build Biomass Combustion | N/A | N/A | N/A | N/A | 85 | 0.98907 | 64.8801 | 0.0021308 | 85
07 Potential Build Coal | N/A | N/A | N/A | N/A | N/A | 0 | 85 | 85 | 84.9018
08 Potential Build Wind | N/A | N/A | N/A | 26.6594 | 26.6594 | 26.6594 | 26.6594 | 26.6594 | 26.6594
Average | 38.9232 | 36.2735 | 37.533 | 37.4985 | 40.2494 | 43.0696 | 44.1278 | 42.2618 | 39.469
(**) Ind. Boilers not included in the average
15. Total Annual Production Cost [Million US2016$](*)
Variable O&M | 42.5259 | 48.5639 | 53.0562 | 55.3088 | 68.698 | 75.578 | 88.9201 | 97.9575 | 114.8252
Fixed O&M | 103.6056 | 148.842 | 162.0006 | 170.2778 | 206.7106 | 156.8871 | 185.8211 | 275.5935 | 343.715
Fuel | 490.2799 | 492.6995 | 631.2151 | 606.7935 | 688.1549 | 755.6253 | 921.3344 | 1080.4171 | 1480.3559
Capital | 840.4565 | 1411.163 | 6.7122 | 40.4487 | 238.6725 | 361.222 | 468.7549 | 976.0452 | 1296.7804
Pollutant Transport & Storage | 0 | 0 | 0 | 0 | 0 | 0 | 0 | 0 | 0
Total | 1476.8679 | 2101.2683 | 852.984 | 872.8288 | 1202.236 | 1349.3124 | 1664.8305 | 2430.0133 | 3235.6764
Sales Revenue | 0 | 0 | 0 | 0 | 0 | 0 | 0 | 0 | 0
(*) Costs include only those items that are important for determining incremental cost of pollution control (industrial boiler costs are included)
15c Annual Transmission Activity (*)
[GWh] Transmitted Out Existing Lines | 5314.0525 | 10352.1735 | 7281.171 | 10572.3564 | 13386.0587 | 22272.5596 | 24339.5358 | 27662.2245 | 30595.4139
[GWh] Transmitted Out New Builds | 0 | 0 | 0 | 0 | 0 | 0 | 0 | 0 | 0
[MW] Transferred Out Existing Lines | 273 | 275 | 553.665 | 615.3608 | 637.2912 | 895.5637 | 1575.9218 | 2055.8249 | 2611.597
[MW] Transferred Out New Builds | 0 | 0 | 0 | 0 | 0 | 0 | 0 | 0 | 0
Book [MW] of Transmission Builds | 0 | 0 | 0 | 0 | 0 | 0 | 0 | 0 | 0
[GWh] Transmitted Out All Lines | 5314.0525 | 10352.1735 | 7281.171 | 10572.3564 | 13386.0587 | 22272.5596 | 24339.5358 | 27662.2245 | 30595.4139
[MW] Transferred Out All Lines | 273 | 275 | 553.665 | 615.3608 | 637.2912 | 895.5637 | 1575.9218 | 2055.8249 | 2611.597
16. Emissions
CO2 Thousand Tons | 5268.8115 | 5478.8548 | 6516.9415 | 6280.879 | 7367.2897 | 8615.3569 | 10320.9115 | 10847.425 | 13205.8631
NOX Thousand Tons | 24.5826 | 41.245 | 51.1133 | 49.2618 | 52.0139 | 61.8009 | 68.6592 | 57.7309 | 47.837
SO2 Thousand Tons | 9.7345 | 1.8835 | 1.0455 | 1.0076 | 1.1819 | 1.3826 | 1.902 | 1.9845 | 2.3667
(**) Industrial Boiler emissions are included
17. Fuel Consumption by Fuel and Fuel Type [TBtu]
Fuel Type | 2017 | 2018 | 2019 | 2020 | 2023 | 2026 | 2030 | 2035 | 2040
Biomass | 0.010052 | 0 | 0 | 0 | 9.5595 | 0.12117 | 7.2991 | 0.010291 | 9.5595
Coal | 0 | 0 | 0 | 0 | 0 | 0 | 7.5667 | 7.5667 | 7.5579
Gas | 38.2185 | 79.6814 | 99.8852 | 96.2671 | 112.9185 | 132.0425 | 145.3529 | 153.4451 | 189.5262
Oil | 31.085 | 3.1117 | 0 | 0 | 0 | 0.0039331 | 0.017099 | 0 | 0.063784
Other | 0 | 0 | 0 | 0 | 0 | 0 | 0 | 0 | 0
Sun | 0 | 0 | 0 | 0 | 0 | 0 | 0 | 0 | 0
Uranium | 0 | 0 | 0 | 0 | 0 | 0 | 0 | 39.4392 | 39.4392
Water | 0 | 0 | 0 | 0 | 0 | 0 | 0 | 0 | 0
Wind | 0 | 0 | 0 | 0 | 0 | 0 | 0 | 0 | 0

## LimitedFuelSupply
Back to Contents
| 2017 | 2018 | 2019 | 2020 | 2023 | 2026 | 2030 | 2035 | 2040
1. Reserve Margin Capacity Annual [MW] | 3348.7611 | 4649.4823 | 4557.3801 | 5132.3801 | 5504.4901 | 5199.9681 | 5219.9681 | 6338.8271 | 7814.5945
Plus Firm Contract Purchases Annual [MW] | 0 | 0 | 0 | 0 | 0 | 0 | 0 | 0 | 0
Plus Transmission In Annual [MW] | 173 | 173 | 449.625 | 509.2398 | 523.6934 | 714.3002 | 1303.7428 | 1726.5294 | 2261.1612
Less Firm Contract Sales Annual [MW] | 0 | 0 | 0 | 0 | 0 | 0 | 0 | 0 | 0
Less Transmission Out Annual [MW] | 273 | 275 | 553.665 | 615.3608 | 637.2912 | 895.5637 | 1575.9218 | 2055.8249 | 2611.597
Total Reserve Margin Capacity Annual [MW] | 3248.7611 | 4547.4823 | 4453.3401 | 5026.2591 | 5390.8923 | 5018.7046 | 4947.7891 | 6009.5316 | 7464.1588
2. Peak Load Annual [MW] | 2125.5848 | 2343.4823 | 2495.3444 | 2676.8074 | 3315.6893 | 3678.7853 | 4262.1748 | 5225.6801 | 6490.573
Less DSM [MW] | 0 | 0 | 0 | 0 | 0 | 0 | 0 | 0 | 0
Net Demand Annual [MW] | 2125.5848 | 2343.4823 | 2495.3444 | 2676.8074 | 3315.6893 | 3678.7853 | 4262.1748 | 5225.6801 | 6490.573
3. Reserve Margin Annual [%] | 52.8408 | 94.0481 | 78.466 | 87.7707 | 62.5874 | 36.4229 | 16.086 | 15 | 15
3a.Local Reserves Annual [%] | 157.5454 | 198.4006 | 182.6353 | 191.7351 | 166.0135 | 141.3501 | 122.4719 | 121.3015 | 120.3991
4. Total Generation [GWh] | 13918.843 | 15531.5301 | 16582.6272 | 17998.034 | 22747.266 | 25582.385 | 29331.8106 | 37352.4827 | 42155.9512
Inter-Region Transmission [GWh] | 378.6315 | 370.9516 | 363.1179 | 355.1276 | 345.2543 | -102.2703 | 14.8666 | -1622.8295 | 739.1266
Pumping & Storage Losses [GWh] | 0 | 0 | 0 | 0 | 0 | 0 | 0 | 0 | 0
Plus Purchases [GWh] | 0 | 0 | 0 | 0 | 0 | 0 | 0 | 0 | 0
Less Sales [GWh] | 0 | 0 | 0 | 0 | 0 | 0 | 0 | 0 | 0
5. Total Supply for Demand [GWh] | 14297.4745 | 15902.4817 | 16945.7451 | 18353.1617 | 23092.5203 | 25480.1147 | 29346.6772 | 35729.6532 | 42895.0778
6. Projected Demand [GWh] | 14297.4757 | 15902.4844 | 16945.7435 | 18353.1626 | 23092.5252 | 25480.1178 | 29347.7268 | 35729.6604 | 44110.3475
Energy Not Served [GWh] | 0 | 0 | 0 | 0 | 0 | 0 | 1.0459 | 0 | 1215.256
Less DSM [GWh] | 0 | 0 | 0 | 0 | 0 | 0 | 0 | 0 | 0
Energy Demand Response [GWh] | 0 | 0 | 0 | 0 | 0 | 0 | 0 | 0 | 0
Net Demand [GWh] | 14297.4757 | 15902.4844 | 16945.7435 | 18353.1626 | 23092.5252 | 25480.1178 | 29346.6809 | 35729.6604 | 42895.0915
7. Dumped Energy [GWh] | -0.0012654 | -0.0027009 | 0.0016073 | -0.00090181 | -0.0049052 | -0.0031104 | -0.0037454 | -0.0072102 | -0.01365
8. Total Generation [GWh] | 13918.843 | 15531.5301 | 16582.6272 | 17998.034 | 22747.266 | 25582.385 | 29331.8106 | 37352.4827 | 42155.9512
Less T&D Losses [GWh] | 0 | 0 | 0 | 0 | 0 | 0 | 0 | 0 | 0
9. Total Sales [GWh] | 13918.843 | 15531.5301 | 16582.6272 | 17998.034 | 22747.266 | 25582.385 | 29331.8106 | 37352.4827 | 42155.9512
10. Capacity by Capacity Reporting Type [MW]
01 Potential Build Oil/Gas Combined Cycle | 0 | 0 | 0 | 0 | 262.9702 | 262.9702 | 262.9702 | 949.7172 | 2242.4846
01 Oil/Gas Combined Cycle | 1492 | 2160 | 2350 | 2350 | 2350 | 1900 | 1900 | 1900 | 1900
02 Potential Build Biogas | 0 | 0 | 0 | 0 | 0 | 0 | 0 | 0 | 0
02 Gas Combustion Turbine | 455 | 504.92 | 504.92 | 504.92 | 455 | 455 | 455 | 455 | 455
02 MSW - Landfill Gas | 0.1 | 0.1 | 0.1 | 0.1 | 0.1 | 0.1 | 0.1 | 0.1 | 0.1
02 Oil Combustion | 221 | 221 | 221 | 221 | 188.5 | 188.5 | 188.5 | 88.5 | 88.5
02 Potential Build Oil/Gas Combustion | 0 | 0 | 0 | 0 | 0 | 0 | 0 | 0 | 0
02 Oil/Gas Combustion | 394.96 | 394.96 | 772.46 | 772.46 | 747.5 | 747.5 | 747.5 | 747.5 | 747.5
03 Hydro | 1370 | 1370 | 1370 | 1370 | 1370 | 1370 | 1370 | 1370 | 1370
03 Potential Build Hydro Small | 0 | 0 | 0 | 0 | 57.0198 | 57.0198 | 57.0198 | 57.0198 | 57.0198
04 Potential Build Nuclear | 0 | 0 | 0 | 0 | 0 | 0 | 0 | 460.112 | 460.112
05 Potential Build Interruptible | 129.301 | 217.102 | 0 | 0 | 0 | 0 | 0 | 0 | 0
06 Potential Build Solar PV | 0 | 0 | 50 | 242.5 | 742.5 | 1092.5 | 1882.5 | 2552.5 | 3822.5
06 Solar PV | 19.8 | 19.8 | 19.8 | 19.8 | 19.8 | 19.8 | 19.8 | 19.8 | 1.8
06 Potential Build Solar PV with storage | 0 | 0 | 0 | 0 | 190 | 190 | 190 | 330 | 940
07 Potential Build Biomass Combustion | 0 | 0 | 0 | 0 | 95 | 95 | 95 | 95 | 95
07 Potential Build Coal | 0 | 0 | 0 | 0 | 0 | 115.478 | 115.478 | 115.478 | 115.478
08 Potential Build Wind | 0 | 0 | 0 | 75 | 150 | 450 | 650 | 950 | 950
Total | 4082.161 | 4887.882 | 5288.28 | 5555.78 | 6628.39 | 6943.868 | 7933.868 | 10090.727 | 13245.4944
(**) Ind. Boiler capacity in MMBtu/hr, not included in the total
11. Capacity Additions and Changes by Capacity Reporting Type [MW]
01 Potential Build Oil/Gas Combined Cycle | 0 | 0 | 0 | 0 | 262.9702 | 0 | 0 | 686.747 | 1292.7674
01 Oil/Gas Combined Cycle | 0 | 0 | 0 | 0 | 0 | 0 | 0 | 0 | 0
02 Potential Build Biogas | 0 | 0 | 0 | 0 | 0 | 0 | 0 | 0 | 0
02 Gas Combustion Turbine | 0 | 0 | 0 | 0 | 0 | 0 | 0 | 0 | 0
02 MSW - Landfill Gas | 0 | 0 | 0 | 0 | 0 | 0 | 0 | 0 | 0
02 Oil Combustion | 0 | 0 | 0 | 0 | 0 | 0 | 0 | 0 | 0
02 Potential Build Oil/Gas Combustion | 0 | 0 | 0 | 0 | 0 | 0 | 0 | 0 | 0
02 Oil/Gas Combustion | 0 | 0 | 0 | 0 | 0 | 0 | 0 | 0 | 0
03 Hydro | 0 | 0 | 0 | 0 | 0 | 0 | 0 | 0 | 0
03 Potential Build Hydro Small | 0 | 0 | 0 | 0 | 57.0198 | 0 | 0 | 0 | 0
04 Potential Build Nuclear | 0 | 0 | 0 | 0 | 0 | 0 | 0 | 460.112 | 0
05 Potential Build Interruptible | 129.301 | 217.102 | 0 | 0 | 0 | 0 | 0 | 0 | 0
06 Potential Build Solar PV | 0 | 0 | 50 | 192.5 | 500 | 350 | 790 | 670 | 1270
06 Solar PV | 0 | 0 | 0 | 0 | 0 | 0 | 0 | 0 | 0
06 Potential Build Solar PV with storage | 0 | 0 | 0 | 0 | 190 | 0 | 0 | 140 | 610
07 Potential Build Biomass Combustion | 0 | 0 | 0 | 0 | 95 | 0 | 0 | 0 | 0
07 Potential Build Coal | 0 | 0 | 0 | 0 | 0 | 115.478 | 0 | 0 | 0
08 Potential Build Wind | 0 | 0 | 0 | 75 | 75 | 300 | 200 | 300 | 0
Total | 129.301 | 217.102 | 50 | 267.5 | 1179.99 | 765.478 | 990 | 2256.859 | 3172.7674
(**) Ind. Boiler capacity in MMBtu/hr, not included in the total
12. Generation by Capacity Reporting Type [GWh]
01 Potential Build Oil/Gas Combined Cycle | 0 | 0 | 0 | 0 | 2073.2546 | 2073.2546 | 2073.2546 | 7487.5683 | 17679.7404
01 Oil/Gas Combined Cycle | 7999.4316 | 10430.0746 | 9981.2241 | 8917.6808 | 9074.4371 | 10732.4263 | 12972.3369 | 9954.807 | 2147.4187
02 Potential Build Biogas | 0 | 0 | 0 | 0 | 0 | 0 | 0 | 0 | 0
02 Gas Combustion Turbine | 379.3781 | 0 | 0 | 0 | 0 | 0 | 0 | 3.7966 | 0
02 MSW - Landfill Gas | 0.7446 | 0.7446 | 0.7446 | 0.7446 | 0.7446 | 0.7446 | 0.7446 | 0.7446 | 0.7446
02 Oil Combustion | 161.4795 | 0 | 0 | 0 | 0 | 0 | 0 | 3.0811 | 0
02 Potential Build Oil/Gas Combustion | 0 | 0 | 0 | 0 | 0 | 0 | 0 | 0 | 0
02 Oil/Gas Combustion | 277.097 | 0 | 1027.9476 | 3075.417 | 3075.4171 | 3075.417 | 3075.417 | 3075.417 | 3071.1939
03 Hydro | 5073.9831 | 5073.9818 | 5474.3837 | 5474.3831 | 5974.8816 | 5974.8834 | 5974.8822 | 5974.8831 | 5974.8824
03 Potential Build Hydro Small | 0 | 0 | 0 | 0 | 212.2847 | 212.2847 | 212.2847 | 212.2847 | 212.2847
04 Potential Build Nuclear | 0 | 0 | 0 | 0 | 0 | 0 | 0 | 3829.0486 | 3829.0486
05 Potential Build Interruptible | 0 | 0 | 0 | 0 | 0 | 0 | 0 | 0 | 0
06 Potential Build Solar PV | 0 | 0 | 71.598 | 327.927 | 1011.0163 | 1487.5342 | 2529.9772 | 3428.5423 | 5120.5017
06 Solar PV | 26.7291 | 26.7291 | 26.7291 | 26.7291 | 26.7291 | 26.7291 | 26.7291 | 26.7291 | 2.7132
06 Potential Build Solar PV with storage | 0 | 0 | 0 | 0 | 240.8259 | 240.8259 | 240.8259 | 418.2766 | 1191.4547
07 Potential Build Biomass Combustion | 0 | 0 | 0 | 0 | 707.37 | 707.37 | 707.37 | 707.37 | 707.37
07 Potential Build Coal | 0 | 0 | 0 | 0 | 0 | 0 | 0 | 11.3352 | 0
08 Potential Build Wind | 0 | 0 | 0 | 175.1525 | 350.305 | 1050.9151 | 1517.9884 | 2218.5984 | 2218.5984
Total | 13918.843 | 15531.5301 | 16582.6272 | 17998.034 | 22747.266 | 25582.385 | 29331.8106 | 37352.4827 | 42155.9512
(**) Ind. Boiler generation in BBtu, not included in the total
12a. Generation by Fuel Type [GWh]
Biomass | 0.7446 | 0.7446 | 0.7446 | 0.7446 | 708.1146 | 708.1146 | 708.1146 | 708.1146 | 708.1146
Coal | 0 | 0 | 0 | 0 | 0 | 0 | 0 | 11.3352 | 0
Gas | 4612.3241 | 9953.6777 | 11009.1717 | 11317.8164 | 11287.0106 | 9774.6834 | 8859.4027 | 6062.6973 | 1971.7067
Oil | 4205.0621 | 476.3968 | 0 | 675.2814 | 2936.0982 | 6106.4145 | 9261.6058 | 14461.9727 | 20926.6463
Other | 0 | 0 | 0 | 0 | 0 | 0 | 0 | 0 | 0
Sun | 26.7291 | 26.7291 | 98.3271 | 354.656 | 1278.5713 | 1755.0892 | 2797.5322 | 3873.548 | 6314.6695
Uranium | 0 | 0 | 0 | 0 | 0 | 0 | 0 | 3829.0486 | 3829.0486
Water | 5073.9831 | 5073.9818 | 5474.3837 | 5474.3831 | 6187.1663 | 6187.1682 | 6187.1669 | 6187.1678 | 6187.1671
Wind | 0 | 0 | 0 | 175.1525 | 350.305 | 1050.9151 | 1517.9884 | 2218.5984 | 2218.5984
Total | 13918.843 | 15531.5301 | 16582.6272 | 17998.034 | 22747.266 | 25582.385 | 29331.8106 | 37352.4827 | 42155.9512
13. Generation by Capacity Reporting Type [TBtu]
01 Potential Build Oil/Gas Combined Cycle | 0 | 0 | 0 | 0 | 7.0739 | 7.0739 | 7.0739 | 25.5476 | 60.3233
01 Oil/Gas Combined Cycle | 27.2941 | 35.5874 | 34.0559 | 30.4271 | 30.962 | 36.619 | 44.2616 | 33.9658 | 7.327
02 Potential Build Biogas | 0 | 0 | 0 | 0 | 0 | 0 | 0 | 0 | 0
02 Gas Combustion Turbine | 1.2944 | 0 | 0 | 0 | 0 | 0 | 0 | 0.012954 | 0
02 MSW - Landfill Gas | 0.0025406 | 0.0025406 | 0.0025406 | 0.0025406 | 0.0025406 | 0.0025406 | 0.0025406 | 0.0025406 | 0.0025406
02 Oil Combustion | 0.55097 | 0 | 0 | 0 | 0 | 0 | 0 | 0.010513 | 0
02 Potential Build Oil/Gas Combustion | 0 | 0 | 0 | 0 | 0 | 0 | 0 | 0 | 0
02 Oil/Gas Combustion | 0.94545 | 0 | 3.5074 | 10.4933 | 10.4933 | 10.4933 | 10.4933 | 10.4933 | 10.4789
03 Hydro | 17.3124 | 17.3124 | 18.6786 | 18.6786 | 20.3863 | 20.3863 | 20.3863 | 20.3863 | 20.3863
03 Potential Build Hydro Small | 0 | 0 | 0 | 0 | 0.72432 | 0.72432 | 0.72432 | 0.72432 | 0.72432
04 Potential Build Nuclear | 0 | 0 | 0 | 0 | 0 | 0 | 0 | 13.0647 | 13.0647
05 Potential Build Interruptible | 0 | 0 | 0 | 0 | 0 | 0 | 0 | 0 | 0
06 Potential Build Solar PV | 0 | 0 | 0.24429 | 1.1189 | 3.4496 | 5.0755 | 8.6323 | 11.6982 | 17.4712
06 Solar PV | 0.0912 | 0.0912 | 0.0912 | 0.0912 | 0.0912 | 0.0912 | 0.0912 | 0.0912 | 0.0092574
06 Potential Build Solar PV with storage | 0 | 0 | 0 | 0 | 0.8217 | 0.8217 | 0.8217 | 1.4272 | 4.0652
07 Potential Build Biomass Combustion | 0 | 0 | 0 | 0 | 2.4135 | 2.4135 | 2.4135 | 2.4135 | 2.4135
07 Potential Build Coal | 0 | 0 | 0 | 0 | 0 | 0 | 0 | 0.038676 | 0
08 Potential Build Wind | 0 | 0 | 0 | 0.59762 | 1.1952 | 3.5857 | 5.1794 | 7.5699 | 7.5699
Total | 47.4911 | 52.9936 | 56.5799 | 61.4093 | 77.6137 | 87.2871 | 100.0801 | 127.4467 | 143.8361
(**) Ind. Boiler generation, not included in the total
14. Capacity Factor by Capacity Reporting Type [%]
01 Potential Build Oil/Gas Combined Cycle | N/A | N/A | N/A | N/A | 89.9999 | 89.9999 | 89.9999 | 90 | 90
01 Oil/Gas Combined Cycle | 61.2049 | 55.1226 | 48.4855 | 43.3192 | 44.0806 | 64.4823 | 77.94 | 59.8102 | 12.9021
02 Potential Build Biogas | N/A | N/A | N/A | N/A | N/A | N/A | N/A | N/A | N/A
02 Gas Combustion Turbine | 9.5182 | 0 | 0 | 0 | 0 | 0 | 0 | 0.095254 | 0
02 MSW - Landfill Gas | 85 | 85 | 85 | 85 | 85 | 85 | 85 | 85 | 85
02 Oil Combustion | 8.3411 | 0 | 0 | 0 | 0 | 0 | 0 | 0.39742 | 0
02 Potential Build Oil/Gas Combustion | N/A | N/A | N/A | N/A | N/A | N/A | N/A | N/A | N/A
02 Oil/Gas Combustion | 8.0089 | 0 | 15.1912 | 45.449 | 46.9666 | 46.9666 | 46.9666 | 46.9666 | 46.9021
03 Hydro | 42.279 | 42.279 | 45.6153 | 45.6153 | 49.7857 | 49.7857 | 49.7857 | 49.7857 | 49.7857
03 Potential Build Hydro Small | N/A | N/A | N/A | N/A | 42.5 | 42.5 | 42.5 | 42.5 | 42.5
04 Potential Build Nuclear | N/A | N/A | N/A | N/A | N/A | N/A | N/A | 94.9999 | 94.9999
05 Potential Build Interruptible | 0 | 0 | N/A | N/A | N/A | N/A | N/A | N/A | N/A
06 Potential Build Solar PV | N/A | N/A | 16.3466 | 15.4369 | 15.5438 | 15.5432 | 15.3418 | 15.3334 | 15.2919
06 Solar PV | 15.4104 | 15.4104 | 15.4104 | 15.4104 | 15.4104 | 15.4104 | 15.4104 | 15.4104 | 17.2069
06 Potential Build Solar PV with storage | N/A | N/A | N/A | N/A | 14.4692 | 14.4692 | 14.4692 | 14.4692 | 14.4692
07 Potential Build Biomass Combustion | N/A | N/A | N/A | N/A | 85 | 85 | 85 | 85 | 85
07 Potential Build Coal | N/A | N/A | N/A | N/A | N/A | 0 | 0 | 1.1205 | 0
08 Potential Build Wind | N/A | N/A | N/A | 26.6594 | 26.6594 | 26.6594 | 26.6594 | 26.6594 | 26.6594
Average | 38.9232 | 36.2735 | 35.796 | 36.9808 | 39.1757 | 42.0567 | 42.2036 | 42.2564 | 36.3318
(**) Ind. Boilers not included in the average
15. Total Annual Production Cost [Million US2016$](*)
Variable O&M | 42.9521 | 48.5644 | 52.3656 | 56.4779 | 66.5014 | 72.8025 | 82.1946 | 97.8556 | 99.3184
Fixed O&M | 103.6056 | 148.842 | 162.0006 | 170.2778 | 206.7106 | 156.8871 | 185.8211 | 275.5935 | 343.715
Fuel | 588.5676 | 666.6268 | 711.8295 | 786.2168 | 1088.8927 | 1389.3307 | 1708.6197 | 2192.7104 | 2740.8767
Capital | 840.4565 | 1411.163 | 6.7122 | 40.4487 | 238.6725 | 361.222 | 468.7549 | 976.0452 | 1296.7804
Pollutant Transport & Storage | 0 | 0 | 0 | 0 | 0 | 0 | 0 | 0 | 0
Total | 1575.5818 | 2275.1962 | 932.9079 | 1053.4212 | 1600.7773 | 1980.2424 | 2445.3904 | 3542.2046 | 4480.6905
Sales Revenue | 0 | 0 | 0 | 0 | 0 | 0 | 0 | 0 | 0
(*) Costs include only those items that are important for determining incremental cost of pollution control (industrial boiler costs are included)
15c Annual Transmission Activity (*)
[GWh] Transmitted Out Existing Lines | 4977.7471 | 9017.6906 | 8243.295 | 12229.3151 | 13072.5282 | 19814.0212 | 24290.4064 | 27638.6825 | 26969.0565
[GWh] Transmitted Out New Builds | 0 | 0 | 0 | 0 | 0 | 0 | 0 | 0 | 0
[MW] Transferred Out Existing Lines | 273 | 275 | 553.665 | 615.3608 | 637.2912 | 895.5637 | 1575.9218 | 2055.8249 | 2611.597
[MW] Transferred Out New Builds | 0 | 0 | 0 | 0 | 0 | 0 | 0 | 0 | 0
Book [MW] of Transmission Builds | 0 | 0 | 0 | 0 | 0 | 0 | 0 | 0 | 0
[GWh] Transmitted Out All Lines | 4977.7471 | 9017.6906 | 8243.295 | 12229.3151 | 13072.5282 | 19814.0212 | 24290.4064 | 27638.6825 | 26969.0565
[MW] Transferred Out All Lines | 273 | 275 | 553.665 | 615.3608 | 637.2912 | 895.5637 | 1575.9218 | 2055.8249 | 2611.597
16. Emissions
CO2 Thousand Tons | 5346.0424 | 5462.1575 | 5589.6072 | 6217.9424 | 7367.2859 | 8615.3535 | 10320.9087 | 11869.8238 | 13205.8582
NOX Thousand Tons | 23.6124 | 40.5901 | 43.8401 | 45.5783 | 43.1357 | 40.4677 | 43.2241 | 31.1242 | 8.127
SO2 Thousand Tons | 10.2948 | 2.1857 | 0.89673 | 2.8536 | 0.90469 | 1.7317 | 4.7884 | 5.6973 | 0.32732
(**) Industrial Boiler emissions are included
17. Fuel Consumption by Fuel and Fuel Type [TBtu]
Fuel Type | 2017 | 2018 | 2019 | 2020 | 2023 | 2026 | 2030 | 2035 | 2040
Biomass | 0.010052 | 0.010052 | 0.010052 | 0.010052 | 9.5595 | 9.5595 | 9.5595 | 9.5595 | 9.5595
Coal | 0 | 0 | 0 | 0 | 0 | 0 | 0 | 0.09975 | 0
Gas | 35.8097 | 78.1225 | 85.672 | 87.3702 | 86.4326 | 75.7458 | 70.0604 | 47.1924 | 15.2872
Oil | 33.6889 | 4.056 | 0 | 5.7493 | 21.6007 | 45.4357 | 69.794 | 107.2994 | 152.5199
Other | 0 | 0 | 0 | 0 | 0 | 0 | 0 | 0 | 0
Sun | 0 | 0 | 0 | 0 | 0 | 0 | 0 | 0 | 0
Uranium | 0 | 0 | 0 | 0 | 0 | 0 | 0 | 39.4392 | 39.4392
Water | 0 | 0 | 0 | 0 | 0 | 0 | 0 | 0 | 0
Wind | 0 | 0 | 0 | 0 | 0 | 0 | 0 | 0 | 0

## GreaterFuelSupply
Back to Contents
| 2017 | 2018 | 2019 | 2020 | 2023 | 2026 | 2030 | 2035 | 2040
1. Reserve Margin Capacity Annual [MW] | 3348.7611 | 4649.4823 | 4557.3801 | 5132.3801 | 5506.0481 | 5201.5761 | 5221.5761 | 6338.8281 | 7814.5921
Plus Firm Contract Purchases Annual [MW] | 0 | 0 | 0 | 0 | 0 | 0 | 0 | 0 | 0
Plus Transmission In Annual [MW] | 173 | 173 | 449.625 | 509.2399 | 523.7994 | 714.3832 | 1302.3997 | 1718.2343 | 2268.694
Less Firm Contract Sales Annual [MW] | 0 | 0 | 0 | 0 | 0 | 0 | 0 | 0 | 0
Less Transmission Out Annual [MW] | 273 | 275 | 553.665 | 615.3609 | 637.4502 | 895.7291 | 1574.6667 | 2047.5303 | 2619.131
Total Reserve Margin Capacity Annual [MW] | 3248.7611 | 4547.4823 | 4453.3401 | 5026.2591 | 5392.3974 | 5020.2302 | 4949.3091 | 6009.5321 | 7464.1551
2. Peak Load Annual [MW] | 2125.5848 | 2343.4823 | 2495.3444 | 2676.8074 | 3315.6893 | 3678.7853 | 4262.1748 | 5225.6801 | 6490.573
Less DSM [MW] | 0 | 0 | 0 | 0 | 0 | 0 | 0 | 0 | 0
Net Demand Annual [MW] | 2125.5848 | 2343.4823 | 2495.3444 | 2676.8074 | 3315.6893 | 3678.7853 | 4262.1748 | 5225.6801 | 6490.573
3. Reserve Margin Annual [%] | 52.8408 | 94.0481 | 78.466 | 87.7707 | 62.6328 | 36.4643 | 16.1217 | 15 | 14.9999
3a.Local Reserves Annual [%] | 157.5454 | 198.4006 | 182.6353 | 191.7351 | 166.0604 | 141.3938 | 122.5097 | 121.3015 | 120.3991
4. Total Generation [GWh] | 13918.844 | 15531.5328 | 17387.3035 | 18250.0236 | 23370.6871 | 26198.5163 | 30669.1068 | 37352.549 | 45792.3962
Inter-Region Transmission [GWh] | 378.6317 | 370.9515 | -441.5621 | 103.1401 | -278.1663 | -718.4013 | -1321.3823 | -1622.8944 | -1682.0509
Pumping & Storage Losses [GWh] | 0 | 0 | 0 | 0 | 0 | 0 | 0 | 0 | 0
Plus Purchases [GWh] | 0 | 0 | 0 | 0 | 0 | 0 | 0 | 0 | 0
Less Sales [GWh] | 0 | 0 | 0 | 0 | 0 | 0 | 0 | 0 | 0
5. Total Supply for Demand [GWh] | 14297.4757 | 15902.4843 | 16945.7414 | 18353.1637 | 23092.5207 | 25480.115 | 29347.7245 | 35729.6546 | 44110.3453
6. Projected Demand [GWh] | 14297.4757 | 15902.4844 | 16945.7435 | 18353.1626 | 23092.5252 | 25480.1178 | 29347.7268 | 35729.6604 | 44110.3475
Energy Not Served [GWh] | 0 | 0 | 0 | 0 | 0 | 0 | 0 | 0 | 0
Less DSM [GWh] | 0 | 0 | 0 | 0 | 0 | 0 | 0 | 0 | 0
Energy Demand Response [GWh] | 0 | 0 | 0 | 0 | 0 | 0 | 0 | 0 | 0
Net Demand [GWh] | 14297.4757 | 15902.4844 | 16945.7435 | 18353.1626 | 23092.5252 | 25480.1178 | 29347.7268 | 35729.6604 | 44110.3475
7. Dumped Energy [GWh] | -8.5995e-05 | -8.9782e-05 | -0.0021106 | 0.0011232 | -0.0044842 | -0.002852 | -0.0023449 | -0.0057252 | -0.0021794
8. Total Generation [GWh] | 13918.844 | 15531.5328 | 17387.3035 | 18250.0236 | 23370.6871 | 26198.5163 | 30669.1068 | 37352.549 | 45792.3962
Less T&D Losses [GWh] | 0 | 0 | 0 | 0 | 0 | 0 | 0 | 0 | 0
9. Total Sales [GWh] | 13918.844 | 15531.5328 | 17387.3035 | 18250.0236 | 23370.6871 | 26198.5163 | 30669.1068 | 37352.549 | 45792.3962
10. Capacity by Capacity Reporting Type [MW]
01 Potential Build Oil/Gas Combined Cycle | 0 | 0 | 0 | 0 | 264.8348 | 264.8348 | 264.8348 | 949.9698 | 2242.7338
01 Oil/Gas Combined Cycle | 1492 | 2160 | 2350 | 2350 | 2350 | 1900 | 1900 | 1900 | 1900
02 Potential Build Biogas | 0 | 0 | 0 | 0 | 0 | 0 | 0 | 0 | 0
02 Gas Combustion Turbine | 455 | 504.92 | 504.92 | 504.92 | 455 | 455 | 455 | 455 | 455
02 MSW - Landfill Gas | 0.1 | 0.1 | 0.1 | 0.1 | 0.1 | 0.1 | 0.1 | 0.1 | 0.1
02 Oil Combustion | 221 | 221 | 221 | 221 | 188.5 | 188.5 | 188.5 | 88.5 | 88.5
02 Potential Build Oil/Gas Combustion | 0 | 0 | 0 | 0 | 0 | 0 | 0 | 0 | 0
02 Oil/Gas Combustion | 394.96 | 394.96 | 772.46 | 772.46 | 747.5 | 747.5 | 747.5 | 747.5 | 747.5
03 Hydro | 1370 | 1370 | 1370 | 1370 | 1370 | 1370 | 1370 | 1370 | 1370
03 Potential Build Hydro Small | 0 | 0 | 0 | 0 | 56.7132 | 56.7132 | 56.7132 | 56.7132 | 56.7132
04 Potential Build Nuclear | 0 | 0 | 0 | 0 | 0 | 0 | 0 | 460.117 | 460.117
05 Potential Build Interruptible | 129.301 | 217.102 | 0 | 0 | 0 | 0 | 0 | 0 | 0
06 Potential Build Solar PV | 0 | 0 | 50 | 242.5 | 742.5 | 1092.5 | 1882.5 | 2552.5 | 3822.5
06 Solar PV | 19.8 | 19.8 | 19.8 | 19.8 | 19.8 | 19.8 | 19.8 | 19.8 | 1.8
06 Potential Build Solar PV with storage | 0 | 0 | 0 | 0 | 190 | 190 | 190 | 330 | 940
07 Potential Build Biomass Combustion | 0 | 0 | 0 | 0 | 95 | 95 | 95 | 95 | 95
07 Potential Build Coal | 0 | 0 | 0 | 0 | 0 | 115.528 | 115.528 | 115.528 | 115.528
08 Potential Build Wind | 0 | 0 | 0 | 75 | 150 | 450 | 650 | 950 | 950
Total | 4082.161 | 4887.882 | 5288.28 | 5555.78 | 6629.948 | 6945.476 | 7935.476 | 10090.728 | 13245.492
(**) Ind. Boiler capacity in MMBtu/hr, not included in the total
11. Capacity Additions and Changes by Capacity Reporting Type [MW]
01 Potential Build Oil/Gas Combined Cycle | 0 | 0 | 0 | 0 | 264.8348 | 0 | 0 | 685.135 | 1292.764
01 Oil/Gas Combined Cycle | 0 | 0 | 0 | 0 | 0 | 0 | 0 | 0 | 0
02 Potential Build Biogas | 0 | 0 | 0 | 0 | 0 | 0 | 0 | 0 | 0
02 Gas Combustion Turbine | 0 | 0 | 0 | 0 | 0 | 0 | 0 | 0 | 0
02 MSW - Landfill Gas | 0 | 0 | 0 | 0 | 0 | 0 | 0 | 0 | 0
02 Oil Combustion | 0 | 0 | 0 | 0 | 0 | 0 | 0 | 0 | 0
02 Potential Build Oil/Gas Combustion | 0 | 0 | 0 | 0 | 0 | 0 | 0 | 0 | 0
02 Oil/Gas Combustion | 0 | 0 | 0 | 0 | 0 | 0 | 0 | 0 | 0
03 Hydro | 0 | 0 | 0 | 0 | 0 | 0 | 0 | 0 | 0
03 Potential Build Hydro Small | 0 | 0 | 0 | 0 | 56.7132 | 0 | 0 | 0 | 0
04 Potential Build Nuclear | 0 | 0 | 0 | 0 | 0 | 0 | 0 | 460.117 | 0
05 Potential Build Interruptible | 129.301 | 217.102 | 0 | 0 | 0 | 0 | 0 | 0 | 0
06 Potential Build Solar PV | 0 | 0 | 50 | 192.5 | 500 | 350 | 790 | 670 | 1270
06 Solar PV | 0 | 0 | 0 | 0 | 0 | 0 | 0 | 0 | 0
06 Potential Build Solar PV with storage | 0 | 0 | 0 | 0 | 190 | 0 | 0 | 140 | 610
07 Potential Build Biomass Combustion | 0 | 0 | 0 | 0 | 95 | 0 | 0 | 0 | 0
07 Potential Build Coal | 0 | 0 | 0 | 0 | 0 | 115.528 | 0 | 0 | 0
08 Potential Build Wind | 0 | 0 | 0 | 75 | 75 | 300 | 200 | 300 | 0
Total | 129.301 | 217.102 | 50 | 267.5 | 1181.548 | 765.528 | 990 | 2255.252 | 3172.764
(**) Ind. Boiler capacity in MMBtu/hr, not included in the total
12. Generation by Capacity Reporting Type [GWh]
01 Potential Build Oil/Gas Combined Cycle | 0 | 0 | 0 | 0 | 2087.9533 | 2087.953 | 2087.953 | 7489.5555 | 17681.7404
01 Oil/Gas Combined Cycle | 8246.9398 | 10430.0755 | 9210.3811 | 9170.4141 | 9684.3012 | 10474.4544 | 13402.4095 | 9105.1811 | 4932.1886
02 Potential Build Biogas | 0 | 0 | 0 | 0 | 0 | 0 | 0 | 0 | 0
02 Gas Combustion Turbine | 426.6165 | 0 | 1813.32 | 0 | 0 | 0 | 32.0232 | 3.792 | 1.1358
02 MSW - Landfill Gas | 0.7446 | 0.7446 | 0 | 0 | 0.7446 | 0.7446 | 0.7446 | 0.7446 | 0.7446
02 Oil Combustion | 63.882 | 0 | 0 | 0 | 0 | 0.32699 | 1.4232 | 3.0042 | 10.3269
02 Potential Build Oil/Gas Combustion | 0 | 0 | 0 | 0 | 0 | 0 | 0 | 0 | 0
02 Oil/Gas Combustion | 79.9487 | 0 | 790.8932 | 3075.417 | 3075.417 | 3075.4171 | 3075.417 | 3075.417 | 3050.284
03 Hydro | 5073.9833 | 5073.9836 | 5474.382 | 5474.3839 | 5974.8814 | 5974.8829 | 5974.8827 | 5974.8828 | 5974.8825
03 Potential Build Hydro Small | 0 | 0 | 0 | 0 | 211.1432 | 211.1432 | 211.1432 | 211.1432 | 211.1432
04 Potential Build Nuclear | 0 | 0 | 0 | 0 | 0 | 0 | 0 | 3829.0924 | 3829.0924
05 Potential Build Interruptible | 0 | 0 | 0 | 0 | 0 | 0 | 0 | 0 | 0
06 Potential Build Solar PV | 0 | 0 | 71.598 | 327.927 | 1011.0163 | 1487.5342 | 2529.9772 | 3428.5423 | 5120.5017
06 Solar PV | 26.7291 | 26.7291 | 26.7291 | 26.7291 | 26.7291 | 26.7291 | 26.7291 | 26.7291 | 2.7132
06 Potential Build Solar PV with storage | 0 | 0 | 0 | 0 | 240.8259 | 240.8259 | 240.8259 | 418.2766 | 1191.4547
07 Potential Build Biomass Combustion | 0 | 0 | 0 | 0 | 707.37 | 707.37 | 707.37 | 707.37 | 707.37
07 Potential Build Coal | 0 | 0 | 0 | 0 | 0 | 860.2197 | 860.2197 | 860.2197 | 860.2197
08 Potential Build Wind | 0 | 0 | 0 | 175.1525 | 350.305 | 1050.9151 | 1517.9884 | 2218.5984 | 2218.5984
Total | 13918.844 | 15531.5328 | 17387.3035 | 18250.0236 | 23370.6871 | 26198.5163 | 30669.1068 | 37352.549 | 45792.3962
(**) Ind. Boiler generation in BBtu, not included in the total
12a. Generation by Fuel Type [GWh]
Biomass | 0.7446 | 0.7446 | 0 | 0 | 708.1146 | 708.1146 | 708.1146 | 708.1146 | 708.1146
Coal | 0 | 0 | 0 | 0 | 0 | 860.2197 | 860.2197 | 860.2197 | 860.2197
Gas | 4920.8049 | 10430.0755 | 11814.5943 | 12245.8311 | 14847.6715 | 15637.8246 | 18597.8027 | 19673.9456 | 25665.3488
Oil | 3896.5821 | 0 | 0 | 0 | 0 | 0.32699 | 1.4232 | 3.0042 | 10.3269
Other | 0 | 0 | 0 | 0 | 0 | 0 | 0 | 0 | 0
Sun | 26.7291 | 26.7291 | 98.3271 | 354.656 | 1278.5713 | 1755.0892 | 2797.5322 | 3873.548 | 6314.6695
Uranium | 0 | 0 | 0 | 0 | 0 | 0 | 0 | 3829.0924 | 3829.0924
Water | 5073.9833 | 5073.9836 | 5474.382 | 5474.3839 | 6186.0247 | 6186.0261 | 6186.0259 | 6186.026 | 6186.0258
Wind | 0 | 0 | 0 | 175.1525 | 350.305 | 1050.9151 | 1517.9884 | 2218.5984 | 2218.5984
Total | 13918.844 | 15531.5328 | 17387.3035 | 18250.0236 | 23370.6871 | 26198.5163 | 30669.1068 | 37352.549 | 45792.3962
13. Generation by Capacity Reporting Type [TBtu]
01 Potential Build Oil/Gas Combined Cycle | 0 | 0 | 0 | 0 | 7.1241 | 7.1241 | 7.1241 | 25.5544 | 60.3301
01 Oil/Gas Combined Cycle | 28.1386 | 35.5874 | 31.4258 | 31.2895 | 33.0428 | 35.7388 | 45.729 | 31.0669 | 16.8286
02 Potential Build Biogas | 0 | 0 | 0 | 0 | 0 | 0 | 0 | 0 | 0
02 Gas Combustion Turbine | 1.4556 | 0 | 6.187 | 0 | 0 | 0 | 0.10926 | 0.012938 | 0.0038754
02 MSW - Landfill Gas | 0.0025406 | 0.0025406 | 0 | 0 | 0.0025406 | 0.0025406 | 0.0025406 | 0.0025406 | 0.0025406
02 Oil Combustion | 0.21797 | 0 | 0 | 0 | 0 | 0.0011157 | 0.0048561 | 0.01025 | 0.035236
02 Potential Build Oil/Gas Combustion | 0 | 0 | 0 | 0 | 0 | 0 | 0 | 0 | 0
02 Oil/Gas Combustion | 0.27279 | 0 | 2.6985 | 10.4933 | 10.4933 | 10.4933 | 10.4933 | 10.4933 | 10.4076
03 Hydro | 17.3124 | 17.3124 | 18.6786 | 18.6786 | 20.3863 | 20.3863 | 20.3863 | 20.3863 | 20.3863
03 Potential Build Hydro Small | 0 | 0 | 0 | 0 | 0.72042 | 0.72042 | 0.72042 | 0.72042 | 0.72042
04 Potential Build Nuclear | 0 | 0 | 0 | 0 | 0 | 0 | 0 | 13.0649 | 13.0649
05 Potential Build Interruptible | 0 | 0 | 0 | 0 | 0 | 0 | 0 | 0 | 0
06 Potential Build Solar PV | 0 | 0 | 0.24429 | 1.1189 | 3.4496 | 5.0755 | 8.6323 | 11.6982 | 17.4712
06 Solar PV | 0.0912 | 0.0912 | 0.0912 | 0.0912 | 0.0912 | 0.0912 | 0.0912 | 0.0912 | 0.0092574
06 Potential Build Solar PV with storage | 0 | 0 | 0 | 0 | 0.8217 | 0.8217 | 0.8217 | 1.4272 | 4.0652
07 Potential Build Biomass Combustion | 0 | 0 | 0 | 0 | 2.4135 | 2.4135 | 2.4135 | 2.4135 | 2.4135
07 Potential Build Coal | 0 | 0 | 0 | 0 | 0 | 2.9351 | 2.9351 | 2.9351 | 2.9351
08 Potential Build Wind | 0 | 0 | 0 | 0.59762 | 1.1952 | 3.5857 | 5.1794 | 7.5699 | 7.5699
Total | 47.4911 | 52.9936 | 59.3255 | 62.2691 | 79.7408 | 89.3893 | 104.643 | 127.4469 | 156.2437
(**) Ind. Boiler generation, not included in the total
14. Capacity Factor by Capacity Reporting Type [%]
01 Potential Build Oil/Gas Combined Cycle | N/A | N/A | N/A | N/A | 89.9998 | 89.9998 | 89.9998 | 89.9999 | 90.0001
01 Oil/Gas Combined Cycle | 63.0986 | 55.1226 | 44.741 | 44.5468 | 47.0431 | 62.9323 | 80.524 | 54.7055 | 29.6334
02 Potential Build Biogas | N/A | N/A | N/A | N/A | N/A | N/A | N/A | N/A | N/A
02 Gas Combustion Turbine | 10.7034 | 0 | 40.9966 | 0 | 0 | 0 | 0.80343 | 0.095138 | 0.028497
02 MSW - Landfill Gas | 85 | 85 | 0 | 0 | 85 | 85 | 85 | 85 | 85
02 Oil Combustion | 3.2998 | 0 | 0 | 0 | 0 | 0.019802 | 0.086191 | 0.38751 | 1.3321
02 Potential Build Oil/Gas Combustion | N/A | N/A | N/A | N/A | N/A | N/A | N/A | N/A | N/A
02 Oil/Gas Combustion | 2.3108 | 0 | 11.6879 | 45.449 | 46.9666 | 46.9666 | 46.9666 | 46.9666 | 46.5827
03 Hydro | 42.279 | 42.279 | 45.6153 | 45.6153 | 49.7857 | 49.7857 | 49.7857 | 49.7857 | 49.7857
03 Potential Build Hydro Small | N/A | N/A | N/A | N/A | 42.5 | 42.5 | 42.5 | 42.5 | 42.5
04 Potential Build Nuclear | N/A | N/A | N/A | N/A | N/A | N/A | N/A | 95 | 95
05 Potential Build Interruptible | 0 | 0 | N/A | N/A | N/A | N/A | N/A | N/A | N/A
06 Potential Build Solar PV | N/A | N/A | 16.3466 | 15.4369 | 15.5438 | 15.5432 | 15.3418 | 15.3334 | 15.2919
06 Solar PV | 15.4104 | 15.4104 | 15.4104 | 15.4104 | 15.4104 | 15.4104 | 15.4104 | 15.4104 | 17.2069
06 Potential Build Solar PV with storage | N/A | N/A | N/A | N/A | 14.4692 | 14.4692 | 14.4692 | 14.4692 | 14.4692
07 Potential Build Biomass Combustion | N/A | N/A | N/A | N/A | 85 | 85 | 85 | 85 | 85
07 Potential Build Coal | N/A | N/A | N/A | N/A | N/A | 84.9998 | 84.9998 | 84.9998 | 84.9998
08 Potential Build Wind | N/A | N/A | N/A | 26.6594 | 26.6594 | 26.6594 | 26.6594 | 26.6594 | 26.6594
Average | 38.9232 | 36.2735 | 37.533 | 37.4985 | 40.2399 | 43.0597 | 44.1188 | 42.2565 | 39.4658
(**) Ind. Boilers not included in the average
15. Total Annual Production Cost [Million US2016$](*)
Variable O&M | 42.5259 | 48.5644 | 53.0562 | 55.3088 | 68.6967 | 76.7592 | 89.0774 | 97.9562 | 114.8144
Fixed O&M | 103.6056 | 148.842 | 162.0006 | 170.2778 | 206.7248 | 156.9045 | 185.8385 | 275.5872 | 343.7087
Fuel | 576.7478 | 661.3921 | 830.9851 | 799.3295 | 971.0092 | 1110.5385 | 1415.3584 | 1644.8925 | 2348.528
Capital | 840.4565 | 1411.163 | 6.7122 | 40.4487 | 238.7166 | 361.2831 | 468.816 | 975.9284 | 1296.6633
Pollutant Transport & Storage | 0 | 0 | 0 | 0 | 0 | 0 | 0 | 0 | 0
Total | 1563.3358 | 2269.9614 | 1052.754 | 1065.3648 | 1485.1472 | 1705.4854 | 2159.0903 | 2994.3643 | 4103.7143
Sales Revenue | 0 | 0 | 0 | 0 | 0 | 0 | 0 | 0 | 0
(*) Costs include only those items that are important for determining incremental cost of pollution control (industrial boiler costs are included)
15c Annual Transmission Activity (*)
[GWh] Transmitted Out Existing Lines | 5112.4345 | 8749.6713 | 9251.8007 | 12140.0513 | 15187.8144 | 20104.3482 | 19258.7924 | 20127.3667 | 21525.5571
[GWh] Transmitted Out New Builds | 0 | 0 | 0 | 0 | 0 | 212.025 | 666.73 | 843.8761 | 2601.3588
[MW] Transferred Out Existing Lines | 273 | 275 | 553.665 | 615.3609 | 637.4502 | 724.7091 | 1095.374 | 1163.6493 | 1265.725
[MW] Transferred Out New Builds | 0 | 0 | 0 | 0 | 0 | 171.02 | 479.2927 | 883.881 | 1353.406
Book [MW] of Transmission Builds | 0 | 0 | 0 | 0 | 0 | 171.02 | 479.2927 | 883.8807 | 1353.4057
[GWh] Transmitted Out All Lines | 5112.4345 | 8749.6713 | 9251.8007 | 12140.0513 | 15187.8144 | 20316.3732 | 19925.5223 | 20971.2428 | 24126.9159
[MW] Transferred Out All Lines | 273 | 275 | 553.665 | 615.3609 | 637.4502 | 895.7291 | 1574.6667 | 2047.5303 | 2619.131
16. Emissions
CO2 Thousand Tons | 5268.8121 | 5384.3687 | 6516.9414 | 6280.8793 | 7367.2864 | 8615.3546 | 10227.4179 | 10479.6702 | 13205.8634
NOX Thousand Tons | 24.5826 | 42.2303 | 51.1133 | 49.2618 | 51.973 | 55.244 | 67.8808 | 54.8192 | 47.7956
SO2 Thousand Tons | 9.7345 | 0.8638 | 1.0455 | 1.0076 | 1.1819 | 1.6265 | 1.885 | 1.9252 | 2.3616
(**) Industrial Boiler emissions are included
17. Fuel Consumption by Fuel and Fuel Type [TBtu]
Fuel Type | 2017 | 2018 | 2019 | 2020 | 2023 | 2026 | 2030 | 2035 | 2040
Biomass | 0.010052 | 0.010052 | 0 | 0 | 9.5595 | 9.5595 | 9.5595 | 9.5595 | 9.5595
Coal | 0 | 0 | 0 | 0 | 0 | 7.5667 | 7.5667 | 7.5667 | 7.5667
Gas | 38.2185 | 82.5263 | 99.8852 | 96.2671 | 112.9185 | 119.2302 | 143.9316 | 147.7613 | 189.5186
Oil | 31.085 | 0 | 0 | 0 | 0 | 0.0032533 | 0.014144 | 0.030464 | 0.060528
Other | 0 | 0 | 0 | 0 | 0 | 0 | 0 | 0 | 0
Sun | 0 | 0 | 0 | 0 | 0 | 0 | 0 | 0 | 0
Uranium | 0 | 0 | 0 | 0 | 0 | 0 | 0 | 39.4392 | 39.4392
Water | 0 | 0 | 0 | 0 | 0 | 0 | 0 | 0 | 0
Wind | 0 | 0 | 0 | 0 | 0 | 0 | 0 | 0 | 0

## Limited Water
Back to Contents
| 2017 | 2018 | 2019 | 2020 | 2023 | 2026 | 2030 | 2035 | 2040
1. Reserve Margin Capacity Annual [MW] | 3348.7611 | 4649.4823 | 4557.3801 | 5132.3801 | 5504.4901 | 5199.9681 | 5219.9681 | 6338.8271 | 7814.5945
Plus Firm Contract Purchases Annual [MW] | 0 | 0 | 0 | 0 | 0 | 0 | 0 | 0 | 0
Plus Transmission In Annual [MW] | 173 | 173 | 449.625 | 509.2398 | 523.6934 | 714.3002 | 1303.7428 | 1726.5294 | 2261.1612
Less Firm Contract Sales Annual [MW] | 0 | 0 | 0 | 0 | 0 | 0 | 0 | 0 | 0
Less Transmission Out Annual [MW] | 273 | 275 | 553.665 | 615.3608 | 637.2912 | 895.5637 | 1575.9218 | 2055.8249 | 2611.597
Total Reserve Margin Capacity Annual [MW] | 3248.7611 | 4547.4823 | 4453.3401 | 5026.2591 | 5390.8923 | 5018.7046 | 4947.7891 | 6009.5316 | 7464.1588
2. Peak Load Annual [MW] | 2125.5848 | 2343.4823 | 2495.3444 | 2676.8074 | 3315.6893 | 3678.7853 | 4262.1748 | 5225.6801 | 6490.573
Less DSM [MW] | 0 | 0 | 0 | 0 | 0 | 0 | 0 | 0 | 0
Net Demand Annual [MW] | 2125.5848 | 2343.4823 | 2495.3444 | 2676.8074 | 3315.6893 | 3678.7853 | 4262.1748 | 5225.6801 | 6490.573
3. Reserve Margin Annual [%] | 52.8408 | 94.0481 | 78.466 | 87.7707 | 62.5874 | 36.4229 | 16.086 | 15 | 15
3a.Local Reserves Annual [%] | 157.5454 | 198.4006 | 182.6353 | 191.7351 | 166.0135 | 141.3501 | 122.4719 | 121.3015 | 120.3991
4. Total Generation [GWh] | 13918.8462 | 15531.5327 | 17387.3069 | 18250.0218 | 23104.638 | 26198.5241 | 30606.6418 | 37352.5525 | 45064.8759
Inter-Region Transmission [GWh] | 378.6315 | 370.9516 | -441.5621 | 103.1401 | -12.1101 | -718.4016 | -1258.912 | -1622.8944 | -955.3237
Pumping & Storage Losses [GWh] | 0 | 0 | 0 | 0 | 0 | 0 | 0 | 0 | 0
Plus Purchases [GWh] | 0 | 0 | 0 | 0 | 0 | 0 | 0 | 0 | 0
Less Sales [GWh] | 0 | 0 | 0 | 0 | 0 | 0 | 0 | 0 | 0
5. Total Supply for Demand [GWh] | 14297.4776 | 15902.4844 | 16945.7448 | 18353.1619 | 23092.528 | 25480.1225 | 29347.7298 | 35729.658 | 44109.5522
6. Projected Demand [GWh] | 14297.4757 | 15902.4844 | 16945.7435 | 18353.1626 | 23092.5252 | 25480.1178 | 29347.7268 | 35729.6604 | 44110.3475
Energy Not Served [GWh] | 0 | 0 | 0 | 0 | 0 | 0 | 0 | 0 | 0.78414
Less DSM [GWh] | 0 | 0 | 0 | 0 | 0 | 0 | 0 | 0 | 0
Energy Demand Response [GWh] | 0 | 0 | 0 | 0 | 0 | 0 | 0 | 0 | 0
Net Demand [GWh] | 14297.4757 | 15902.4844 | 16945.7435 | 18353.1626 | 23092.5252 | 25480.1178 | 29347.7268 | 35729.6604 | 44109.5633
7. Dumped Energy [GWh] | 0.0018942 | -1.8047e-05 | 0.0012962 | -0.0006975 | 0.002743 | 0.0047305 | 0.002941 | -0.0023199 | -0.011139
8. Total Generation [GWh] | 13918.8462 | 15531.5327 | 17387.3069 | 18250.0218 | 23104.638 | 26198.5241 | 30606.6418 | 37352.5525 | 45064.8759
Less T&D Losses [GWh] | 0 | 0 | 0 | 0 | 0 | 0 | 0 | 0 | 0
9. Total Sales [GWh] | 13918.8462 | 15531.5327 | 17387.3069 | 18250.0218 | 23104.638 | 26198.5241 | 30606.6418 | 37352.5525 | 45064.8759
10. Capacity by Capacity Reporting Type [MW]
01 Potential Build Oil/Gas Combined Cycle | 0 | 0 | 0 | 0 | 262.9702 | 262.9702 | 262.9702 | 949.7172 | 2242.4846
01 Oil/Gas Combined Cycle | 1492 | 2160 | 2350 | 2350 | 2350 | 1900 | 1900 | 1900 | 1900
02 Potential Build Biogas | 0 | 0 | 0 | 0 | 0 | 0 | 0 | 0 | 0
02 Gas Combustion Turbine | 455 | 504.92 | 504.92 | 504.92 | 455 | 455 | 455 | 455 | 455
02 MSW - Landfill Gas | 0.1 | 0.1 | 0.1 | 0.1 | 0.1 | 0.1 | 0.1 | 0.1 | 0.1
02 Oil Combustion | 221 | 221 | 221 | 221 | 188.5 | 188.5 | 188.5 | 88.5 | 88.5
02 Potential Build Oil/Gas Combustion | 0 | 0 | 0 | 0 | 0 | 0 | 0 | 0 | 0
02 Oil/Gas Combustion | 394.96 | 394.96 | 772.46 | 772.46 | 747.5 | 747.5 | 747.5 | 747.5 | 747.5
03 Hydro | 1370 | 1370 | 1370 | 1370 | 1370 | 1370 | 1370 | 1370 | 1370
03 Potential Build Hydro Small | 0 | 0 | 0 | 0 | 57.0198 | 57.0198 | 57.0198 | 57.0198 | 57.0198
04 Potential Build Nuclear | 0 | 0 | 0 | 0 | 0 | 0 | 0 | 460.112 | 460.112
05 Potential Build Interruptible | 129.301 | 217.102 | 0 | 0 | 0 | 0 | 0 | 0 | 0
06 Potential Build Solar PV | 0 | 0 | 50 | 242.5 | 742.5 | 1092.5 | 1882.5 | 2552.5 | 3822.5
06 Solar PV | 19.8 | 19.8 | 19.8 | 19.8 | 19.8 | 19.8 | 19.8 | 19.8 | 1.8
06 Potential Build Solar PV with storage | 0 | 0 | 0 | 0 | 190 | 190 | 190 | 330 | 940
07 Potential Build Biomass Combustion | 0 | 0 | 0 | 0 | 95 | 95 | 95 | 95 | 95
07 Potential Build Coal | 0 | 0 | 0 | 0 | 0 | 115.478 | 115.478 | 115.478 | 115.478
08 Potential Build Wind | 0 | 0 | 0 | 75 | 150 | 450 | 650 | 950 | 950
Total | 4082.161 | 4887.882 | 5288.28 | 5555.78 | 6628.39 | 6943.868 | 7933.868 | 10090.727 | 13245.4944
(**) Ind. Boiler capacity in MMBtu/hr, not included in the total
11. Capacity Additions and Changes by Capacity Reporting Type [MW]
01 Potential Build Oil/Gas Combined Cycle | 0 | 0 | 0 | 0 | 262.9702 | 0 | 0 | 686.747 | 1292.7674
01 Oil/Gas Combined Cycle | 0 | 0 | 0 | 0 | 0 | 0 | 0 | 0 | 0
02 Potential Build Biogas | 0 | 0 | 0 | 0 | 0 | 0 | 0 | 0 | 0
02 Gas Combustion Turbine | 0 | 0 | 0 | 0 | 0 | 0 | 0 | 0 | 0
02 MSW - Landfill Gas | 0 | 0 | 0 | 0 | 0 | 0 | 0 | 0 | 0
02 Oil Combustion | 0 | 0 | 0 | 0 | 0 | 0 | 0 | 0 | 0
02 Potential Build Oil/Gas Combustion | 0 | 0 | 0 | 0 | 0 | 0 | 0 | 0 | 0
02 Oil/Gas Combustion | 0 | 0 | 0 | 0 | 0 | 0 | 0 | 0 | 0
03 Hydro | 0 | 0 | 0 | 0 | 0 | 0 | 0 | 0 | 0
03 Potential Build Hydro Small | 0 | 0 | 0 | 0 | 57.0198 | 0 | 0 | 0 | 0
04 Potential Build Nuclear | 0 | 0 | 0 | 0 | 0 | 0 | 0 | 460.112 | 0
05 Potential Build Interruptible | 129.301 | 217.102 | 0 | 0 | 0 | 0 | 0 | 0 | 0
06 Potential Build Solar PV | 0 | 0 | 50 | 192.5 | 500 | 350 | 790 | 670 | 1270
06 Solar PV | 0 | 0 | 0 | 0 | 0 | 0 | 0 | 0 | 0
06 Potential Build Solar PV with storage | 0 | 0 | 0 | 0 | 190 | 0 | 0 | 140 | 610
07 Potential Build Biomass Combustion | 0 | 0 | 0 | 0 | 95 | 0 | 0 | 0 | 0
07 Potential Build Coal | 0 | 0 | 0 | 0 | 0 | 115.478 | 0 | 0 | 0
08 Potential Build Wind | 0 | 0 | 0 | 75 | 75 | 300 | 200 | 300 | 0
Total | 129.301 | 217.102 | 50 | 267.5 | 1179.99 | 765.478 | 990 | 2256.859 | 3172.7674
(**) Ind. Boiler capacity in MMBtu/hr, not included in the total
12. Generation by Capacity Reporting Type [GWh]
01 Potential Build Oil/Gas Combined Cycle | 0 | 0 | 0 | 0 | 2073.2616 | 2073.2617 | 2073.2612 | 7487.5743 | 17679.7418
01 Oil/Gas Combined Cycle | 8246.9405 | 10430.076 | 8957.7787 | 9170.4134 | 9698.3482 | 11068.5346 | 14545.0528 | 10593.2105 | 6543.0403
02 Potential Build Biogas | 0 | 0 | 0 | 0 | 0 | 0 | 0 | 0 | 0
02 Gas Combustion Turbine | 426.6168 | 0 | 1813.32 | 0 | 0 | 0 | 531.9722 | 4.0851 | 0
02 MSW - Landfill Gas | 0.7446 | 0.7446 | 0 | 0 | 0.7446 | 0.7446 | 0.7446 | 0.7446 | 0.7446
02 Oil Combustion | 63.882 | 0 | 0 | 0 | 0 | 0.32776 | 0 | 3.0049 | 0
02 Potential Build Oil/Gas Combustion | 0 | 0 | 0 | 0 | 0 | 0 | 0 | 0 | 0
02 Oil/Gas Combustion | 79.9488 | 0 | 1043.497 | 3075.417 | 3075.417 | 3075.4173 | 3075.417 | 3075.417 | 3071.5611
03 Hydro | 5073.9845 | 5073.9831 | 5474.384 | 5474.3829 | 5740.1784 | 5740.1788 | 5176.8615 | 4519.6598 | 4519.6596
03 Potential Build Hydro Small | 0 | 0 | 0 | 0 | 180.442 | 180.442 | 180.442 | 180.442 | 180.442
04 Potential Build Nuclear | 0 | 0 | 0 | 0 | 0 | 0 | 0 | 3829.0486 | 3829.0486
05 Potential Build Interruptible | 0 | 0 | 0 | 0 | 0 | 0 | 0 | 0 | 0
06 Potential Build Solar PV | 0 | 0 | 71.598 | 327.927 | 1011.0163 | 1487.5342 | 2529.9772 | 3428.5423 | 5120.5017
06 Solar PV | 26.7291 | 26.7291 | 26.7291 | 26.7291 | 26.7291 | 26.7291 | 26.7291 | 26.7291 | 2.7132
06 Potential Build Solar PV with storage | 0 | 0 | 0 | 0 | 240.8259 | 240.8259 | 240.8259 | 418.2766 | 1191.4547
07 Potential Build Biomass Combustion | 0 | 0 | 0 | 0 | 707.37 | 707.37 | 707.37 | 707.37 | 707.37
07 Potential Build Coal | 0 | 0 | 0 | 0 | 0 | 546.243 | 0 | 859.8492 | 0
08 Potential Build Wind | 0 | 0 | 0 | 175.1525 | 350.305 | 1050.9151 | 1517.9884 | 2218.5984 | 2218.5984
Total | 13918.8462 | 15531.5327 | 17387.3069 | 18250.0218 | 23104.638 | 26198.5241 | 30606.6418 | 37352.5525 | 45064.8759
(**) Ind. Boiler generation in BBtu, not included in the total
12a. Generation by Fuel Type [GWh]
Biomass | 0.7446 | 0.7446 | 0 | 0 | 708.1146 | 708.1146 | 708.1146 | 708.1146 | 708.1146
Coal | 0 | 0 | 0 | 0 | 0 | 546.243 | 0 | 859.8492 | 0
Gas | 4916.183 | 10430.076 | 11814.5957 | 12245.8304 | 14847.0268 | 16217.2136 | 20225.7031 | 21160.287 | 27294.3431
Oil | 3901.205 | 0 | 0 | 0 | 0 | 0.32776 | 0 | 3.0049 | 0
Other | 0 | 0 | 0 | 0 | 0 | 0 | 0 | 0 | 0
Sun | 26.7291 | 26.7291 | 98.3271 | 354.656 | 1278.5713 | 1755.0892 | 2797.5322 | 3873.548 | 6314.6695
Uranium | 0 | 0 | 0 | 0 | 0 | 0 | 0 | 3829.0486 | 3829.0486
Water | 5073.9845 | 5073.9831 | 5474.384 | 5474.3829 | 5920.6204 | 5920.6208 | 5357.3035 | 4700.1018 | 4700.1016
Wind | 0 | 0 | 0 | 175.1525 | 350.305 | 1050.9151 | 1517.9884 | 2218.5984 | 2218.5984
Total | 13918.8462 | 15531.5327 | 17387.3069 | 18250.0218 | 23104.638 | 26198.5241 | 30606.6418 | 37352.5525 | 45064.8759
13. Generation by Capacity Reporting Type [TBtu]
01 Potential Build Oil/Gas Combined Cycle | 0 | 0 | 0 | 0 | 7.074 | 7.074 | 7.074 | 25.5476 | 60.3233
01 Oil/Gas Combined Cycle | 28.1386 | 35.5874 | 30.5639 | 31.2895 | 33.0908 | 37.7658 | 49.6277 | 36.144 | 22.3249
02 Potential Build Biogas | 0 | 0 | 0 | 0 | 0 | 0 | 0 | 0 | 0
02 Gas Combustion Turbine | 1.4556 | 0 | 6.187 | 0 | 0 | 0 | 1.8151 | 0.013938 | 0
02 MSW - Landfill Gas | 0.0025406 | 0.0025406 | 0 | 0 | 0.0025406 | 0.0025406 | 0.0025406 | 0.0025406 | 0.0025406
02 Oil Combustion | 0.21797 | 0 | 0 | 0 | 0 | 0.0011183 | 0 | 0.010253 | 0
02 Potential Build Oil/Gas Combustion | 0 | 0 | 0 | 0 | 0 | 0 | 0 | 0 | 0
02 Oil/Gas Combustion | 0.27279 | 0 | 3.5604 | 10.4933 | 10.4933 | 10.4933 | 10.4933 | 10.4933 | 10.4802
03 Hydro | 17.3124 | 17.3124 | 18.6786 | 18.6786 | 19.5855 | 19.5855 | 17.6635 | 15.4211 | 15.4211
03 Potential Build Hydro Small | 0 | 0 | 0 | 0 | 0.61567 | 0.61567 | 0.61567 | 0.61567 | 0.61567
04 Potential Build Nuclear | 0 | 0 | 0 | 0 | 0 | 0 | 0 | 13.0647 | 13.0647
05 Potential Build Interruptible | 0 | 0 | 0 | 0 | 0 | 0 | 0 | 0 | 0
06 Potential Build Solar PV | 0 | 0 | 0.24429 | 1.1189 | 3.4496 | 5.0755 | 8.6323 | 11.6982 | 17.4712
06 Solar PV | 0.0912 | 0.0912 | 0.0912 | 0.0912 | 0.0912 | 0.0912 | 0.0912 | 0.0912 | 0.0092574
06 Potential Build Solar PV with storage | 0 | 0 | 0 | 0 | 0.8217 | 0.8217 | 0.8217 | 1.4272 | 4.0652
07 Potential Build Biomass Combustion | 0 | 0 | 0 | 0 | 2.4135 | 2.4135 | 2.4135 | 2.4135 | 2.4135
07 Potential Build Coal | 0 | 0 | 0 | 0 | 0 | 1.8638 | 0 | 2.9338 | 0
08 Potential Build Wind | 0 | 0 | 0 | 0.59762 | 1.1952 | 3.5857 | 5.1794 | 7.5699 | 7.5699
Total | 47.4911 | 52.9936 | 59.3255 | 62.2691 | 78.833 | 89.3894 | 104.4299 | 127.4469 | 153.7614
(**) Ind. Boiler generation, not included in the total
14. Capacity Factor by Capacity Reporting Type [%]
01 Potential Build Oil/Gas Combined Cycle | N/A | N/A | N/A | N/A | 90.0002 | 90.0002 | 90.0002 | 90 | 90
01 Oil/Gas Combined Cycle | 63.0986 | 55.1226 | 43.5139 | 44.5468 | 47.1114 | 66.5016 | 87.3892 | 63.6458 | 39.3117
02 Potential Build Biogas | N/A | N/A | N/A | N/A | N/A | N/A | N/A | N/A | N/A
02 Gas Combustion Turbine | 10.7034 | 0 | 40.9966 | 0 | 0 | 0 | 13.3467 | 0.10249 | 0
02 MSW - Landfill Gas | 85 | 85 | 0 | 0 | 85 | 85 | 85 | 85 | 85
02 Oil Combustion | 3.2998 | 0 | 0 | 0 | 0 | 0.019849 | 0 | 0.3876 | 0
02 Potential Build Oil/Gas Combustion | N/A | N/A | N/A | N/A | N/A | N/A | N/A | N/A | N/A
02 Oil/Gas Combustion | 2.3108 | 0 | 15.4209 | 45.449 | 46.9666 | 46.9666 | 46.9666 | 46.9666 | 46.9077
03 Hydro | 42.279 | 42.279 | 45.6153 | 45.6153 | 47.83 | 47.83 | 43.1362 | 37.6601 | 37.6601
03 Potential Build Hydro Small | N/A | N/A | N/A | N/A | 36.125 | 36.125 | 36.125 | 36.125 | 36.125
04 Potential Build Nuclear | N/A | N/A | N/A | N/A | N/A | N/A | N/A | 94.9999 | 94.9999
05 Potential Build Interruptible | 0 | 0 | N/A | N/A | N/A | N/A | N/A | N/A | N/A
06 Potential Build Solar PV | N/A | N/A | 16.3466 | 15.4369 | 15.5438 | 15.5432 | 15.3418 | 15.3334 | 15.2919
06 Solar PV | 15.4104 | 15.4104 | 15.4104 | 15.4104 | 15.4104 | 15.4104 | 15.4104 | 15.4104 | 17.2069
06 Potential Build Solar PV with storage | N/A | N/A | N/A | N/A | 14.4692 | 14.4692 | 14.4692 | 14.4692 | 14.4692
07 Potential Build Biomass Combustion | N/A | N/A | N/A | N/A | 85 | 85 | 85 | 85 | 85
07 Potential Build Coal | N/A | N/A | N/A | N/A | N/A | 53.9986 | 0 | 85 | 0
08 Potential Build Wind | N/A | N/A | N/A | 26.6594 | 26.6594 | 26.6594 | 26.6594 | 26.6594 | 26.6594
Average | 38.9232 | 36.2735 | 37.533 | 37.4985 | 39.7912 | 43.0696 | 44.0379 | 42.2565 | 38.8388
(**) Ind. Boilers not included in the average
15. Total Annual Production Cost [Million US2016$](*)
Variable O&M | 42.5259 | 48.5644 | 53.0562 | 55.3088 | 68.3539 | 77.4173 | 89.1956 | 103.1831 | 114.7524
Fixed O&M | 103.6056 | 148.842 | 162.0006 | 170.2778 | 206.7106 | 156.8871 | 185.8211 | 275.5935 | 343.715
Fuel | 576.7479 | 661.3921 | 830.9852 | 799.3295 | 971.2141 | 1151.3019 | 1509.0025 | 1711.1113 | 2377.4591
Capital | 840.4565 | 1411.163 | 6.7122 | 40.4487 | 238.6725 | 361.222 | 468.7549 | 976.0452 | 1296.7804
Pollutant Transport & Storage | 0 | 0 | 0 | 0 | 0 | 0 | 0 | 0 | 0
Total | 1563.3359 | 2269.9615 | 1052.7541 | 1065.3648 | 1484.9511 | 1746.8284 | 2252.7741 | 3065.9331 | 4132.7069
Sales Revenue | 0 | 0 | 0 | 0 | 0 | 0 | 0 | 0 | 0
(*) Costs include only those items that are important for determining incremental cost of pollution control (industrial boiler costs are included)
15c Annual Transmission Activity (*)
[GWh] Transmitted Out Existing Lines | 5506.9524 | 7516.7139 | 6680.3824 | 10974.033 | 11243.9327 | 21078.9022 | 24076.2222 | 27760.3751 | 30141.06
[GWh] Transmitted Out New Builds | 0 | 0 | 0 | 0 | 0 | 0 | 0 | 0 | 0
[MW] Transferred Out Existing Lines | 273 | 275 | 553.665 | 615.3608 | 637.2912 | 895.5637 | 1575.9218 | 2055.8249 | 2611.597
[MW] Transferred Out New Builds | 0 | 0 | 0 | 0 | 0 | 0 | 0 | 0 | 0
Book [MW] of Transmission Builds | 0 | 0 | 0 | 0 | 0 | 0 | 0 | 0 | 0
[GWh] Transmitted Out All Lines | 5506.9524 | 7516.7139 | 6680.3824 | 10974.033 | 11243.9327 | 21078.9022 | 24076.2222 | 27760.3751 | 30141.06
[MW] Transferred Out All Lines | 273 | 275 | 553.665 | 615.3608 | 637.2912 | 895.5637 | 1575.9218 | 2055.8249 | 2611.597
16. Emissions
CO2 Thousand Tons | 5268.8126 | 5384.369 | 6516.9421 | 6280.8788 | 7367.289 | 8615.3577 | 10320.9121 | 11259.8806 | 13205.8601
NOX Thousand Tons | 24.5826 | 42.2303 | 51.1133 | 49.2618 | 52.0139 | 57.6631 | 75.1795 | 60.9468 | 54.3819
SO2 Thousand Tons | 9.7345 | 0.8638 | 1.0455 | 1.0076 | 1.1819 | 1.5373 | 1.6558 | 2.0503 | 2.1186
(**) Industrial Boiler emissions are included
17. Fuel Consumption by Fuel and Fuel Type [TBtu]
Fuel Type | 2017 | 2018 | 2019 | 2020 | 2023 | 2026 | 2030 | 2035 | 2040
Biomass | 0.010052 | 0.010052 | 0 | 0 | 9.5595 | 9.5595 | 9.5595 | 9.5595 | 9.5595
Coal | 0 | 0 | 0 | 0 | 0 | 4.8069 | 0 | 7.5667 | 0
Gas | 38.2185 | 82.5263 | 99.8852 | 96.2671 | 112.9185 | 123.9036 | 158.1887 | 159.7295 | 202.4063
Oil | 31.085 | 0 | 0 | 0 | 0 | 0.0032533 | 0 | 0.030464 | 0
Other | 0 | 0 | 0 | 0 | 0 | 0 | 0 | 0 | 0
Sun | 0 | 0 | 0 | 0 | 0 | 0 | 0 | 0 | 0
Uranium | 0 | 0 | 0 | 0 | 0 | 0 | 0 | 39.4392 | 39.4392
Water | 0 | 0 | 0 | 0 | 0 | 0 | 0 | 0 | 0
Wind | 0 | 0 | 0 | 0 | 0 | 0 | 0 | 0 | 0

## HighRECapCost
Back to Contents
| 2017 | 2018 | 2019 | 2020 | 2023 | 2026 | 2030 | 2035 | 2040
1. Reserve Margin Capacity Annual [MW] | 3348.7611 | 4649.4823 | 4557.3801 | 5132.3801 | 5504.4901 | 5199.9681 | 5219.9681 | 6338.8271 | 7814.5945
Plus Firm Contract Purchases Annual [MW] | 0 | 0 | 0 | 0 | 0 | 0 | 0 | 0 | 0
Plus Transmission In Annual [MW] | 173 | 173 | 449.625 | 509.2398 | 523.6934 | 714.3002 | 1303.7428 | 1726.5294 | 2261.1612
Less Firm Contract Sales Annual [MW] | 0 | 0 | 0 | 0 | 0 | 0 | 0 | 0 | 0
Less Transmission Out Annual [MW] | 273 | 275 | 553.665 | 615.3608 | 637.2912 | 895.5637 | 1575.9218 | 2055.8249 | 2611.597
Total Reserve Margin Capacity Annual [MW] | 3248.7611 | 4547.4823 | 4453.3401 | 5026.2591 | 5390.8923 | 5018.7046 | 4947.7891 | 6009.5316 | 7464.1588
2. Peak Load Annual [MW] | 2125.5848 | 2343.4823 | 2495.3444 | 2676.8074 | 3315.6893 | 3678.7853 | 4262.1748 | 5225.6801 | 6490.573
Less DSM [MW] | 0 | 0 | 0 | 0 | 0 | 0 | 0 | 0 | 0
Net Demand Annual [MW] | 2125.5848 | 2343.4823 | 2495.3444 | 2676.8074 | 3315.6893 | 3678.7853 | 4262.1748 | 5225.6801 | 6490.573
3. Reserve Margin Annual [%] | 52.8408 | 94.0481 | 78.466 | 87.7707 | 62.5874 | 36.4229 | 16.086 | 15 | 15
3a.Local Reserves Annual [%] | 157.5454 | 198.4006 | 182.6353 | 191.7351 | 166.0135 | 141.3501 | 122.4719 | 121.3015 | 120.3991
4. Total Generation [GWh] | 13918.8437 | 15531.5333 | 17387.3061 | 18250.0226 | 23370.6943 | 26198.5234 | 30669.1133 | 37352.5534 | 45796.093
Inter-Region Transmission [GWh] | 378.6317 | 370.9516 | -441.5621 | 103.14 | -278.1662 | -718.4015 | -1321.383 | -1622.8943 | -1685.7607
Pumping & Storage Losses [GWh] | 0 | 0 | 0 | 0 | 0 | 0 | 0 | 0 | 0
Plus Purchases [GWh] | 0 | 0 | 0 | 0 | 0 | 0 | 0 | 0 | 0
Less Sales [GWh] | 0 | 0 | 0 | 0 | 0 | 0 | 0 | 0 | 0
5. Total Supply for Demand [GWh] | 14297.4754 | 15902.485 | 16945.744 | 18353.1625 | 23092.5281 | 25480.1219 | 29347.7303 | 35729.6591 | 44110.3323
6. Projected Demand [GWh] | 14297.4757 | 15902.4844 | 16945.7435 | 18353.1626 | 23092.5252 | 25480.1178 | 29347.7268 | 35729.6604 | 44110.3475
Energy Not Served [GWh] | 0 | 0 | 0 | 0 | 0 | 0 | 0 | 0 | 0
Less DSM [GWh] | 0 | 0 | 0 | 0 | 0 | 0 | 0 | 0 | 0
Energy Demand Response [GWh] | 0 | 0 | 0 | 0 | 0 | 0 | 0 | 0 | 0
Net Demand [GWh] | 14297.4757 | 15902.4844 | 16945.7435 | 18353.1626 | 23092.5252 | 25480.1178 | 29347.7268 | 35729.6604 | 44110.3475
7. Dumped Energy [GWh] | -0.00037072 | 0.0005675 | 0.00054525 | -1.8772e-05 | 0.0028513 | 0.004078 | 0.0034487 | -0.0012879 | -0.015132
8. Total Generation [GWh] | 13918.8437 | 15531.5333 | 17387.3061 | 18250.0226 | 23370.6943 | 26198.5234 | 30669.1133 | 37352.5534 | 45796.093
Less T&D Losses [GWh] | 0 | 0 | 0 | 0 | 0 | 0 | 0 | 0 | 0
9. Total Sales [GWh] | 13918.8437 | 15531.5333 | 17387.3061 | 18250.0226 | 23370.6943 | 26198.5234 | 30669.1133 | 37352.5534 | 45796.093
10. Capacity by Capacity Reporting Type [MW]
01 Potential Build Oil/Gas Combined Cycle | 0 | 0 | 0 | 0 | 262.9702 | 262.9702 | 262.9702 | 949.7172 | 2242.4846
01 Oil/Gas Combined Cycle | 1492 | 2160 | 2350 | 2350 | 2350 | 1900 | 1900 | 1900 | 1900
02 Potential Build Biogas | 0 | 0 | 0 | 0 | 0 | 0 | 0 | 0 | 0
02 Gas Combustion Turbine | 455 | 504.92 | 504.92 | 504.92 | 455 | 455 | 455 | 455 | 455
02 MSW - Landfill Gas | 0.1 | 0.1 | 0.1 | 0.1 | 0.1 | 0.1 | 0.1 | 0.1 | 0.1
02 Oil Combustion | 221 | 221 | 221 | 221 | 188.5 | 188.5 | 188.5 | 88.5 | 88.5
02 Potential Build Oil/Gas Combustion | 0 | 0 | 0 | 0 | 0 | 0 | 0 | 0 | 0
02 Oil/Gas Combustion | 394.96 | 394.96 | 772.46 | 772.46 | 747.5 | 747.5 | 747.5 | 747.5 | 747.5
03 Hydro | 1370 | 1370 | 1370 | 1370 | 1370 | 1370 | 1370 | 1370 | 1370
03 Potential Build Hydro Small | 0 | 0 | 0 | 0 | 57.0198 | 57.0198 | 57.0198 | 57.0198 | 57.0198
04 Potential Build Nuclear | 0 | 0 | 0 | 0 | 0 | 0 | 0 | 460.112 | 460.112
05 Potential Build Interruptible | 129.301 | 217.102 | 0 | 0 | 0 | 0 | 0 | 0 | 0
06 Potential Build Solar PV | 0 | 0 | 50 | 242.5 | 742.5 | 1092.5 | 1882.5 | 2552.5 | 3822.5
06 Solar PV | 19.8 | 19.8 | 19.8 | 19.8 | 19.8 | 19.8 | 19.8 | 19.8 | 1.8
06 Potential Build Solar PV with storage | 0 | 0 | 0 | 0 | 190 | 190 | 190 | 330 | 940
07 Potential Build Biomass Combustion | 0 | 0 | 0 | 0 | 95 | 95 | 95 | 95 | 95
07 Potential Build Coal | 0 | 0 | 0 | 0 | 0 | 115.478 | 115.478 | 115.478 | 115.478
08 Potential Build Wind | 0 | 0 | 0 | 75 | 150 | 450 | 650 | 950 | 950
Total | 4082.161 | 4887.882 | 5288.28 | 5555.78 | 6628.39 | 6943.868 | 7933.868 | 10090.727 | 13245.4944
(**) Ind. Boiler capacity in MMBtu/hr, not included in the total
11. Capacity Additions and Changes by Capacity Reporting Type [MW]
01 Potential Build Oil/Gas Combined Cycle | 0 | 0 | 0 | 0 | 262.9702 | 0 | 0 | 686.747 | 1292.7674
01 Oil/Gas Combined Cycle | 0 | 0 | 0 | 0 | 0 | 0 | 0 | 0 | 0
02 Potential Build Biogas | 0 | 0 | 0 | 0 | 0 | 0 | 0 | 0 | 0
02 Gas Combustion Turbine | 0 | 0 | 0 | 0 | 0 | 0 | 0 | 0 | 0
02 MSW - Landfill Gas | 0 | 0 | 0 | 0 | 0 | 0 | 0 | 0 | 0
02 Oil Combustion | 0 | 0 | 0 | 0 | 0 | 0 | 0 | 0 | 0
02 Potential Build Oil/Gas Combustion | 0 | 0 | 0 | 0 | 0 | 0 | 0 | 0 | 0
02 Oil/Gas Combustion | 0 | 0 | 0 | 0 | 0 | 0 | 0 | 0 | 0
03 Hydro | 0 | 0 | 0 | 0 | 0 | 0 | 0 | 0 | 0
03 Potential Build Hydro Small | 0 | 0 | 0 | 0 | 57.0198 | 0 | 0 | 0 | 0
04 Potential Build Nuclear | 0 | 0 | 0 | 0 | 0 | 0 | 0 | 460.112 | 0
05 Potential Build Interruptible | 129.301 | 217.102 | 0 | 0 | 0 | 0 | 0 | 0 | 0
06 Potential Build Solar PV | 0 | 0 | 50 | 192.5 | 500 | 350 | 790 | 670 | 1270
06 Solar PV | 0 | 0 | 0 | 0 | 0 | 0 | 0 | 0 | 0
06 Potential Build Solar PV with storage | 0 | 0 | 0 | 0 | 190 | 0 | 0 | 140 | 610
07 Potential Build Biomass Combustion | 0 | 0 | 0 | 0 | 95 | 0 | 0 | 0 | 0
07 Potential Build Coal | 0 | 0 | 0 | 0 | 0 | 115.478 | 0 | 0 | 0
08 Potential Build Wind | 0 | 0 | 0 | 75 | 75 | 300 | 200 | 300 | 0
Total | 129.301 | 217.102 | 50 | 267.5 | 1179.99 | 765.478 | 990 | 2256.859 | 3172.7674
(**) Ind. Boiler capacity in MMBtu/hr, not included in the total
12. Generation by Capacity Reporting Type [GWh]
01 Potential Build Oil/Gas Combined Cycle | 0 | 0 | 0 | 0 | 2073.2616 | 2073.2616 | 2073.2612 | 7487.575 | 17679.7386
01 Oil/Gas Combined Cycle | 8246.94 | 10430.077 | 9037.8118 | 9170.414 | 9697.858 | 10488.3811 | 13415.8957 | 9106.4334 | 4941.4255
02 Potential Build Biogas | 0 | 0 | 0 | 0 | 0 | 0 | 0 | 0 | 0
02 Gas Combustion Turbine | 426.6169 | 0 | 1813.32 | 0 | 0 | 0 | 32.4622 | 3.7966 | 1.1379
02 MSW - Landfill Gas | 0.7446 | 0.7446 | 0 | 0 | 0.7446 | 0.7446 | 0.7446 | 0.7446 | 0.7446
02 Oil Combustion | 63.882 | 0 | 0 | 0 | 0 | 0.32776 | 1.4249 | 3.0049 | 5.9723
02 Potential Build Oil/Gas Combustion | 0 | 0 | 0 | 0 | 0 | 0 | 0 | 0 | 0
02 Oil/Gas Combustion | 79.9488 | 0 | 963.4633 | 3075.417 | 3075.4173 | 3075.417 | 3075.417 | 3075.417 | 3050.3717
03 Hydro | 5073.9822 | 5073.9827 | 5474.384 | 5474.3831 | 5974.8818 | 5974.8831 | 5974.8831 | 5974.883 | 5974.8819
03 Potential Build Hydro Small | 0 | 0 | 0 | 0 | 212.2847 | 212.2847 | 212.2847 | 212.2847 | 212.2847
04 Potential Build Nuclear | 0 | 0 | 0 | 0 | 0 | 0 | 0 | 3829.0486 | 3829.0486
05 Potential Build Interruptible | 0 | 0 | 0 | 0 | 0 | 0 | 0 | 0 | 0
06 Potential Build Solar PV | 0 | 0 | 71.598 | 327.927 | 1011.0163 | 1487.5342 | 2529.9772 | 3428.5423 | 5120.5017
06 Solar PV | 26.7291 | 26.7291 | 26.7291 | 26.7291 | 26.7291 | 26.7291 | 26.7291 | 26.7291 | 2.7132
06 Potential Build Solar PV with storage | 0 | 0 | 0 | 0 | 240.8259 | 240.8259 | 240.8259 | 418.2766 | 1191.4547
07 Potential Build Biomass Combustion | 0 | 0 | 0 | 0 | 707.37 | 707.37 | 707.37 | 707.37 | 707.37
07 Potential Build Coal | 0 | 0 | 0 | 0 | 0 | 859.8492 | 859.8492 | 859.8492 | 859.8492
08 Potential Build Wind | 0 | 0 | 0 | 175.1525 | 350.305 | 1050.9151 | 1517.9884 | 2218.5984 | 2218.5984
Total | 13918.8437 | 15531.5333 | 17387.3061 | 18250.0226 | 23370.6943 | 26198.5234 | 30669.1133 | 37352.5534 | 45796.093
(**) Ind. Boiler generation in BBtu, not included in the total
12a. Generation by Fuel Type [GWh]
Biomass | 0.7446 | 0.7446 | 0 | 0 | 708.1146 | 708.1146 | 708.1146 | 708.1146 | 708.1146
Coal | 0 | 0 | 0 | 0 | 0 | 859.8492 | 859.8492 | 859.8492 | 859.8492
Gas | 4919.2611 | 10430.077 | 11814.595 | 12245.831 | 14846.5369 | 15637.0598 | 18597.0362 | 19673.222 | 25672.6737
Oil | 3898.1267 | 0 | 0 | 0 | 0 | 0.32776 | 1.4249 | 3.0049 | 5.9723
Other | 0 | 0 | 0 | 0 | 0 | 0 | 0 | 0 | 0
Sun | 26.7291 | 26.7291 | 98.3271 | 354.656 | 1278.5713 | 1755.0892 | 2797.5322 | 3873.548 | 6314.6695
Uranium | 0 | 0 | 0 | 0 | 0 | 0 | 0 | 3829.0486 | 3829.0486
Water | 5073.9822 | 5073.9827 | 5474.384 | 5474.3831 | 6187.1665 | 6187.1678 | 6187.1678 | 6187.1677 | 6187.1666
Wind | 0 | 0 | 0 | 175.1525 | 350.305 | 1050.9151 | 1517.9884 | 2218.5984 | 2218.5984
Total | 13918.8437 | 15531.5333 | 17387.3061 | 18250.0226 | 23370.6943 | 26198.5234 | 30669.1133 | 37352.5534 | 45796.093
13. Generation by Capacity Reporting Type [TBtu]
01 Potential Build Oil/Gas Combined Cycle | 0 | 0 | 0 | 0 | 7.074 | 7.074 | 7.074 | 25.5476 | 60.3233
01 Oil/Gas Combined Cycle | 28.1386 | 35.5874 | 30.837 | 31.2895 | 33.0891 | 35.7864 | 45.775 | 31.0712 | 16.8601
02 Potential Build Biogas | 0 | 0 | 0 | 0 | 0 | 0 | 0 | 0 | 0
02 Gas Combustion Turbine | 1.4556 | 0 | 6.187 | 0 | 0 | 0 | 0.11076 | 0.012954 | 0.0038825
02 MSW - Landfill Gas | 0.0025406 | 0.0025406 | 0 | 0 | 0.0025406 | 0.0025406 | 0.0025406 | 0.0025406 | 0.0025406
02 Oil Combustion | 0.21797 | 0 | 0 | 0 | 0 | 0.0011183 | 0.0048618 | 0.010253 | 0.020378
02 Potential Build Oil/Gas Combustion | 0 | 0 | 0 | 0 | 0 | 0 | 0 | 0 | 0
02 Oil/Gas Combustion | 0.27279 | 0 | 3.2873 | 10.4933 | 10.4933 | 10.4933 | 10.4933 | 10.4933 | 10.4079
03 Hydro | 17.3124 | 17.3124 | 18.6786 | 18.6786 | 20.3863 | 20.3863 | 20.3863 | 20.3863 | 20.3863
03 Potential Build Hydro Small | 0 | 0 | 0 | 0 | 0.72432 | 0.72432 | 0.72432 | 0.72432 | 0.72432
04 Potential Build Nuclear | 0 | 0 | 0 | 0 | 0 | 0 | 0 | 13.0647 | 13.0647
05 Potential Build Interruptible | 0 | 0 | 0 | 0 | 0 | 0 | 0 | 0 | 0
06 Potential Build Solar PV | 0 | 0 | 0.24429 | 1.1189 | 3.4496 | 5.0755 | 8.6323 | 11.6982 | 17.4712
06 Solar PV | 0.0912 | 0.0912 | 0.0912 | 0.0912 | 0.0912 | 0.0912 | 0.0912 | 0.0912 | 0.0092574
06 Potential Build Solar PV with storage | 0 | 0 | 0 | 0 | 0.8217 | 0.8217 | 0.8217 | 1.4272 | 4.0652
07 Potential Build Biomass Combustion | 0 | 0 | 0 | 0 | 2.4135 | 2.4135 | 2.4135 | 2.4135 | 2.4135
07 Potential Build Coal | 0 | 0 | 0 | 0 | 0 | 2.9338 | 2.9338 | 2.9338 | 2.9338
08 Potential Build Wind | 0 | 0 | 0 | 0.59762 | 1.1952 | 3.5857 | 5.1794 | 7.5699 | 7.5699
Total | 47.4911 | 52.9936 | 59.3255 | 62.2691 | 79.7408 | 89.3894 | 104.643 | 127.4469 | 156.2563
(**) Ind. Boiler generation, not included in the total
14. Capacity Factor by Capacity Reporting Type [%]
01 Potential Build Oil/Gas Combined Cycle | N/A | N/A | N/A | N/A | 90.0002 | 90.0002 | 90.0002 | 90.0001 | 89.9999
01 Oil/Gas Combined Cycle | 63.0986 | 55.1226 | 43.9027 | 44.5468 | 47.109 | 63.016 | 80.605 | 54.713 | 29.6889
02 Potential Build Biogas | N/A | N/A | N/A | N/A | N/A | N/A | N/A | N/A | N/A
02 Gas Combustion Turbine | 10.7034 | 0 | 40.9966 | 0 | 0 | 0 | 0.81445 | 0.095254 | 0.028549
02 MSW - Landfill Gas | 85 | 85 | 0 | 0 | 85 | 85 | 85 | 85 | 85
02 Oil Combustion | 3.2998 | 0 | 0 | 0 | 0 | 0.019849 | 0.086292 | 0.3876 | 0.77036
02 Potential Build Oil/Gas Combustion | N/A | N/A | N/A | N/A | N/A | N/A | N/A | N/A | N/A
02 Oil/Gas Combustion | 2.3108 | 0 | 14.2382 | 45.449 | 46.9666 | 46.9666 | 46.9666 | 46.9666 | 46.5841
03 Hydro | 42.279 | 42.279 | 45.6153 | 45.6153 | 49.7857 | 49.7857 | 49.7857 | 49.7857 | 49.7857
03 Potential Build Hydro Small | N/A | N/A | N/A | N/A | 42.5 | 42.5 | 42.5 | 42.5 | 42.5
04 Potential Build Nuclear | N/A | N/A | N/A | N/A | N/A | N/A | N/A | 94.9999 | 94.9999
05 Potential Build Interruptible | 0 | 0 | N/A | N/A | N/A | N/A | N/A | N/A | N/A
06 Potential Build Solar PV | N/A | N/A | 16.3466 | 15.4369 | 15.5438 | 15.5432 | 15.3418 | 15.3334 | 15.2919
06 Solar PV | 15.4104 | 15.4104 | 15.4104 | 15.4104 | 15.4104 | 15.4104 | 15.4104 | 15.4104 | 17.2069
06 Potential Build Solar PV with storage | N/A | N/A | N/A | N/A | 14.4692 | 14.4692 | 14.4692 | 14.4692 | 14.4692
07 Potential Build Biomass Combustion | N/A | N/A | N/A | N/A | 85 | 85 | 85 | 85 | 85
07 Potential Build Coal | N/A | N/A | N/A | N/A | N/A | 85 | 85 | 85 | 85
08 Potential Build Wind | N/A | N/A | N/A | 26.6594 | 26.6594 | 26.6594 | 26.6594 | 26.6594 | 26.6594
Average | 38.9232 | 36.2735 | 37.533 | 37.4985 | 40.2494 | 43.0696 | 44.1278 | 42.2565 | 39.469
(**) Ind. Boilers not included in the average
15. Total Annual Production Cost [Million US2016$](*)
Variable O&M | 42.5259 | 48.5644 | 53.0562 | 55.3088 | 68.698 | 76.778 | 89.0771 | 97.956 | 114.8259
Fixed O&M | 103.6056 | 148.842 | 162.0006 | 170.2778 | 206.7106 | 156.8871 | 185.8211 | 275.5935 | 343.715
Fuel | 576.7479 | 661.3922 | 830.9852 | 799.3295 | 971.0096 | 1110.5869 | 1385.0029 | 1580.378 | 2227.8203
Capital | 840.4565 | 1411.163 | 6.7122 | 47.7579 | 282.3885 | 420.1332 | 544.9977 | 1086.1635 | 1453.3359
Pollutant Transport & Storage | 0 | 0 | 0 | 0 | 0 | 0 | 0 | 0 | 0
Total | 1563.3359 | 2269.9615 | 1052.7541 | 1072.674 | 1528.8067 | 1764.3851 | 2204.8988 | 3040.0909 | 4139.6971
Sales Revenue | 0 | 0 | 0 | 0 | 0 | 0 | 0 | 0 | 0
(*) Costs include only those items that are important for determining incremental cost of pollution control (industrial boiler costs are included)
15c Annual Transmission Activity (*)
[GWh] Transmitted Out Existing Lines | 5456.6584 | 7374.0519 | 6712.098 | 10274.0521 | 12175.8193 | 21454.9619 | 23239.2412 | 28272.1108 | 30323.5887
[GWh] Transmitted Out New Builds | 0 | 0 | 0 | 0 | 0 | 0 | 0 | 0 | 0
[MW] Transferred Out Existing Lines | 273 | 275 | 553.665 | 615.3608 | 637.2912 | 895.5637 | 1575.9218 | 2055.8249 | 2611.597
[MW] Transferred Out New Builds | 0 | 0 | 0 | 0 | 0 | 0 | 0 | 0 | 0
Book [MW] of Transmission Builds | 0 | 0 | 0 | 0 | 0 | 0 | 0 | 0 | 0
[GWh] Transmitted Out All Lines | 5456.6584 | 7374.0519 | 6712.098 | 10274.0521 | 12175.8193 | 21454.9619 | 23239.2412 | 28272.1108 | 30323.5887
[MW] Transferred Out All Lines | 273 | 275 | 553.665 | 615.3608 | 637.2912 | 895.5637 | 1575.9218 | 2055.8249 | 2611.597
16. Emissions
CO2 Thousand Tons | 5268.8125 | 5384.3694 | 6516.9417 | 6280.8792 | 7367.2896 | 8615.3567 | 10227.8547 | 10479.0212 | 13205.8567
NOX Thousand Tons | 24.5826 | 42.2303 | 51.1133 | 49.2618 | 52.0139 | 55.2877 | 67.9279 | 54.8224 | 47.831
SO2 Thousand Tons | 9.7345 | 0.8638 | 1.0455 | 1.0076 | 1.1819 | 1.6264 | 1.8849 | 1.925 | 2.3621
(**) Industrial Boiler emissions are included
17. Fuel Consumption by Fuel and Fuel Type [TBtu]
Fuel Type | 2017 | 2018 | 2019 | 2020 | 2023 | 2026 | 2030 | 2035 | 2040
Biomass | 0.010052 | 0.010052 | 0 | 0 | 9.5595 | 9.5595 | 9.5595 | 9.5595 | 9.5595
Coal | 0 | 0 | 0 | 0 | 0 | 7.5667 | 7.5667 | 7.5667 | 7.5667
Gas | 38.2185 | 82.5263 | 99.8852 | 96.2671 | 112.9185 | 119.2302 | 143.9316 | 147.7613 | 189.5186
Oil | 31.085 | 0 | 0 | 0 | 0 | 0.0032533 | 0.014144 | 0.030464 | 0.060528
Other | 0 | 0 | 0 | 0 | 0 | 0 | 0 | 0 | 0
Sun | 0 | 0 | 0 | 0 | 0 | 0 | 0 | 0 | 0
Uranium | 0 | 0 | 0 | 0 | 0 | 0 | 0 | 39.4392 | 39.4392
Water | 0 | 0 | 0 | 0 | 0 | 0 | 0 | 0 | 0
Wind | 0 | 0 | 0 | 0 | 0 | 0 | 0 | 0 | 0

## LowRECapCost
Back to Contents
| 2017 | 2018 | 2019 | 2020 | 2023 | 2026 | 2030 | 2035 | 2040
1. Reserve Margin Capacity Annual [MW] | 3348.7611 | 4649.4823 | 4557.3801 | 5132.3801 | 5504.4901 | 5199.9681 | 5219.9681 | 6338.8271 | 7814.5945
Plus Firm Contract Purchases Annual [MW] | 0 | 0 | 0 | 0 | 0 | 0 | 0 | 0 | 0
Plus Transmission In Annual [MW] | 173 | 173 | 449.625 | 509.2398 | 523.6934 | 714.3002 | 1303.7428 | 1726.5294 | 2261.1612
Less Firm Contract Sales Annual [MW] | 0 | 0 | 0 | 0 | 0 | 0 | 0 | 0 | 0
Less Transmission Out Annual [MW] | 273 | 275 | 553.665 | 615.3608 | 637.2912 | 895.5637 | 1575.9218 | 2055.8249 | 2611.597
Total Reserve Margin Capacity Annual [MW] | 3248.7611 | 4547.4823 | 4453.3401 | 5026.2591 | 5390.8923 | 5018.7046 | 4947.7891 | 6009.5316 | 7464.1588
2. Peak Load Annual [MW] | 2125.5848 | 2343.4823 | 2495.3444 | 2676.8074 | 3315.6893 | 3678.7853 | 4262.1748 | 5225.6801 | 6490.573
Less DSM [MW] | 0 | 0 | 0 | 0 | 0 | 0 | 0 | 0 | 0
Net Demand Annual [MW] | 2125.5848 | 2343.4823 | 2495.3444 | 2676.8074 | 3315.6893 | 3678.7853 | 4262.1748 | 5225.6801 | 6490.573
3. Reserve Margin Annual [%] | 52.8408 | 94.0481 | 78.466 | 87.7707 | 62.5874 | 36.4229 | 16.086 | 15 | 15
3a.Local Reserves Annual [%] | 157.5454 | 198.4006 | 182.6353 | 191.7351 | 166.0135 | 141.3501 | 122.4719 | 121.3015 | 120.3991
4. Total Generation [GWh] | 13918.8437 | 15531.5333 | 17387.3061 | 18250.0226 | 23370.6943 | 26198.5234 | 30669.1133 | 37352.5534 | 45796.093
Inter-Region Transmission [GWh] | 378.6317 | 370.9516 | -441.5621 | 103.14 | -278.1662 | -718.4015 | -1321.383 | -1622.8943 | -1685.7607
Pumping & Storage Losses [GWh] | 0 | 0 | 0 | 0 | 0 | 0 | 0 | 0 | 0
Plus Purchases [GWh] | 0 | 0 | 0 | 0 | 0 | 0 | 0 | 0 | 0
Less Sales [GWh] | 0 | 0 | 0 | 0 | 0 | 0 | 0 | 0 | 0
5. Total Supply for Demand [GWh] | 14297.4754 | 15902.485 | 16945.744 | 18353.1625 | 23092.5281 | 25480.1219 | 29347.7303 | 35729.6591 | 44110.3323
6. Projected Demand [GWh] | 14297.4757 | 15902.4844 | 16945.7435 | 18353.1626 | 23092.5252 | 25480.1178 | 29347.7268 | 35729.6604 | 44110.3475
Energy Not Served [GWh] | 0 | 0 | 0 | 0 | 0 | 0 | 0 | 0 | 0
Less DSM [GWh] | 0 | 0 | 0 | 0 | 0 | 0 | 0 | 0 | 0
Energy Demand Response [GWh] | 0 | 0 | 0 | 0 | 0 | 0 | 0 | 0 | 0
Net Demand [GWh] | 14297.4757 | 15902.4844 | 16945.7435 | 18353.1626 | 23092.5252 | 25480.1178 | 29347.7268 | 35729.6604 | 44110.3475
7. Dumped Energy [GWh] | -0.00037072 | 0.0005675 | 0.00054525 | -1.8772e-05 | 0.0028513 | 0.004078 | 0.0034487 | -0.0012879 | -0.015132
8. Total Generation [GWh] | 13918.8437 | 15531.5333 | 17387.3061 | 18250.0226 | 23370.6943 | 26198.5234 | 30669.1133 | 37352.5534 | 45796.093
Less T&D Losses [GWh] | 0 | 0 | 0 | 0 | 0 | 0 | 0 | 0 | 0
9. Total Sales [GWh] | 13918.8437 | 15531.5333 | 17387.3061 | 18250.0226 | 23370.6943 | 26198.5234 | 30669.1133 | 37352.5534 | 45796.093
10. Capacity by Capacity Reporting Type [MW]
01 Potential Build Oil/Gas Combined Cycle | 0 | 0 | 0 | 0 | 262.9702 | 262.9702 | 262.9702 | 949.7172 | 2242.4846
01 Oil/Gas Combined Cycle | 1492 | 2160 | 2350 | 2350 | 2350 | 1900 | 1900 | 1900 | 1900
02 Potential Build Biogas | 0 | 0 | 0 | 0 | 0 | 0 | 0 | 0 | 0
02 Gas Combustion Turbine | 455 | 504.92 | 504.92 | 504.92 | 455 | 455 | 455 | 455 | 455
02 MSW - Landfill Gas | 0.1 | 0.1 | 0.1 | 0.1 | 0.1 | 0.1 | 0.1 | 0.1 | 0.1
02 Oil Combustion | 221 | 221 | 221 | 221 | 188.5 | 188.5 | 188.5 | 88.5 | 88.5
02 Potential Build Oil/Gas Combustion | 0 | 0 | 0 | 0 | 0 | 0 | 0 | 0 | 0
02 Oil/Gas Combustion | 394.96 | 394.96 | 772.46 | 772.46 | 747.5 | 747.5 | 747.5 | 747.5 | 747.5
03 Hydro | 1370 | 1370 | 1370 | 1370 | 1370 | 1370 | 1370 | 1370 | 1370
03 Potential Build Hydro Small | 0 | 0 | 0 | 0 | 57.0198 | 57.0198 | 57.0198 | 57.0198 | 57.0198
04 Potential Build Nuclear | 0 | 0 | 0 | 0 | 0 | 0 | 0 | 460.112 | 460.112
05 Potential Build Interruptible | 129.301 | 217.102 | 0 | 0 | 0 | 0 | 0 | 0 | 0
06 Potential Build Solar PV | 0 | 0 | 50 | 242.5 | 742.5 | 1092.5 | 1882.5 | 2552.5 | 3822.5
06 Solar PV | 19.8 | 19.8 | 19.8 | 19.8 | 19.8 | 19.8 | 19.8 | 19.8 | 1.8
06 Potential Build Solar PV with storage | 0 | 0 | 0 | 0 | 190 | 190 | 190 | 330 | 940
07 Potential Build Biomass Combustion | 0 | 0 | 0 | 0 | 95 | 95 | 95 | 95 | 95
07 Potential Build Coal | 0 | 0 | 0 | 0 | 0 | 115.478 | 115.478 | 115.478 | 115.478
08 Potential Build Wind | 0 | 0 | 0 | 75 | 150 | 450 | 650 | 950 | 950
Total | 4082.161 | 4887.882 | 5288.28 | 5555.78 | 6628.39 | 6943.868 | 7933.868 | 10090.727 | 13245.4944
(**) Ind. Boiler capacity in MMBtu/hr, not included in the total
11. Capacity Additions and Changes by Capacity Reporting Type [MW]
01 Potential Build Oil/Gas Combined Cycle | 0 | 0 | 0 | 0 | 262.9702 | 0 | 0 | 686.747 | 1292.7674
01 Oil/Gas Combined Cycle | 0 | 0 | 0 | 0 | 0 | 0 | 0 | 0 | 0
02 Potential Build Biogas | 0 | 0 | 0 | 0 | 0 | 0 | 0 | 0 | 0
02 Gas Combustion Turbine | 0 | 0 | 0 | 0 | 0 | 0 | 0 | 0 | 0
02 MSW - Landfill Gas | 0 | 0 | 0 | 0 | 0 | 0 | 0 | 0 | 0
02 Oil Combustion | 0 | 0 | 0 | 0 | 0 | 0 | 0 | 0 | 0
02 Potential Build Oil/Gas Combustion | 0 | 0 | 0 | 0 | 0 | 0 | 0 | 0 | 0
02 Oil/Gas Combustion | 0 | 0 | 0 | 0 | 0 | 0 | 0 | 0 | 0
03 Hydro | 0 | 0 | 0 | 0 | 0 | 0 | 0 | 0 | 0
03 Potential Build Hydro Small | 0 | 0 | 0 | 0 | 57.0198 | 0 | 0 | 0 | 0
04 Potential Build Nuclear | 0 | 0 | 0 | 0 | 0 | 0 | 0 | 460.112 | 0
05 Potential Build Interruptible | 129.301 | 217.102 | 0 | 0 | 0 | 0 | 0 | 0 | 0
06 Potential Build Solar PV | 0 | 0 | 50 | 192.5 | 500 | 350 | 790 | 670 | 1270
06 Solar PV | 0 | 0 | 0 | 0 | 0 | 0 | 0 | 0 | 0
06 Potential Build Solar PV with storage | 0 | 0 | 0 | 0 | 190 | 0 | 0 | 140 | 610
07 Potential Build Biomass Combustion | 0 | 0 | 0 | 0 | 95 | 0 | 0 | 0 | 0
07 Potential Build Coal | 0 | 0 | 0 | 0 | 0 | 115.478 | 0 | 0 | 0
08 Potential Build Wind | 0 | 0 | 0 | 75 | 75 | 300 | 200 | 300 | 0
Total | 129.301 | 217.102 | 50 | 267.5 | 1179.99 | 765.478 | 990 | 2256.859 | 3172.7674
(**) Ind. Boiler capacity in MMBtu/hr, not included in the total
12. Generation by Capacity Reporting Type [GWh]
01 Potential Build Oil/Gas Combined Cycle | 0 | 0 | 0 | 0 | 2073.2616 | 2073.2616 | 2073.2612 | 7487.575 | 17679.7386
01 Oil/Gas Combined Cycle | 8246.94 | 10430.077 | 9037.8118 | 9170.414 | 9697.858 | 10488.3811 | 13415.8957 | 9106.4334 | 4941.4255
02 Potential Build Biogas | 0 | 0 | 0 | 0 | 0 | 0 | 0 | 0 | 0
02 Gas Combustion Turbine | 426.6169 | 0 | 1813.32 | 0 | 0 | 0 | 32.4622 | 3.7966 | 1.1379
02 MSW - Landfill Gas | 0.7446 | 0.7446 | 0 | 0 | 0.7446 | 0.7446 | 0.7446 | 0.7446 | 0.7446
02 Oil Combustion | 63.882 | 0 | 0 | 0 | 0 | 0.32776 | 1.4249 | 3.0049 | 5.9723
02 Potential Build Oil/Gas Combustion | 0 | 0 | 0 | 0 | 0 | 0 | 0 | 0 | 0
02 Oil/Gas Combustion | 79.9488 | 0 | 963.4633 | 3075.417 | 3075.4173 | 3075.417 | 3075.417 | 3075.417 | 3050.3717
03 Hydro | 5073.9822 | 5073.9827 | 5474.384 | 5474.3831 | 5974.8818 | 5974.8831 | 5974.8831 | 5974.883 | 5974.8819
03 Potential Build Hydro Small | 0 | 0 | 0 | 0 | 212.2847 | 212.2847 | 212.2847 | 212.2847 | 212.2847
04 Potential Build Nuclear | 0 | 0 | 0 | 0 | 0 | 0 | 0 | 3829.0486 | 3829.0486
05 Potential Build Interruptible | 0 | 0 | 0 | 0 | 0 | 0 | 0 | 0 | 0
06 Potential Build Solar PV | 0 | 0 | 71.598 | 327.927 | 1011.0163 | 1487.5342 | 2529.9772 | 3428.5423 | 5120.5017
06 Solar PV | 26.7291 | 26.7291 | 26.7291 | 26.7291 | 26.7291 | 26.7291 | 26.7291 | 26.7291 | 2.7132
06 Potential Build Solar PV with storage | 0 | 0 | 0 | 0 | 240.8259 | 240.8259 | 240.8259 | 418.2766 | 1191.4547
07 Potential Build Biomass Combustion | 0 | 0 | 0 | 0 | 707.37 | 707.37 | 707.37 | 707.37 | 707.37
07 Potential Build Coal | 0 | 0 | 0 | 0 | 0 | 859.8492 | 859.8492 | 859.8492 | 859.8492
08 Potential Build Wind | 0 | 0 | 0 | 175.1525 | 350.305 | 1050.9151 | 1517.9884 | 2218.5984 | 2218.5984
Total | 13918.8437 | 15531.5333 | 17387.3061 | 18250.0226 | 23370.6943 | 26198.5234 | 30669.1133 | 37352.5534 | 45796.093
(**) Ind. Boiler generation in BBtu, not included in the total
12a. Generation by Fuel Type [GWh]
Biomass | 0.7446 | 0.7446 | 0 | 0 | 708.1146 | 708.1146 | 708.1146 | 708.1146 | 708.1146
Coal | 0 | 0 | 0 | 0 | 0 | 859.8492 | 859.8492 | 859.8492 | 859.8492
Gas | 4919.2611 | 10430.077 | 11814.595 | 12245.831 | 14846.5369 | 15637.0598 | 18597.0362 | 19673.222 | 25672.6737
Oil | 3898.1267 | 0 | 0 | 0 | 0 | 0.32776 | 1.4249 | 3.0049 | 5.9723
Other | 0 | 0 | 0 | 0 | 0 | 0 | 0 | 0 | 0
Sun | 26.7291 | 26.7291 | 98.3271 | 354.656 | 1278.5713 | 1755.0892 | 2797.5322 | 3873.548 | 6314.6695
Uranium | 0 | 0 | 0 | 0 | 0 | 0 | 0 | 3829.0486 | 3829.0486
Water | 5073.9822 | 5073.9827 | 5474.384 | 5474.3831 | 6187.1665 | 6187.1678 | 6187.1678 | 6187.1677 | 6187.1666
Wind | 0 | 0 | 0 | 175.1525 | 350.305 | 1050.9151 | 1517.9884 | 2218.5984 | 2218.5984
Total | 13918.8437 | 15531.5333 | 17387.3061 | 18250.0226 | 23370.6943 | 26198.5234 | 30669.1133 | 37352.5534 | 45796.093
13. Generation by Capacity Reporting Type [TBtu]
01 Potential Build Oil/Gas Combined Cycle | 0 | 0 | 0 | 0 | 7.074 | 7.074 | 7.074 | 25.5476 | 60.3233
01 Oil/Gas Combined Cycle | 28.1386 | 35.5874 | 30.837 | 31.2895 | 33.0891 | 35.7864 | 45.775 | 31.0712 | 16.8601
02 Potential Build Biogas | 0 | 0 | 0 | 0 | 0 | 0 | 0 | 0 | 0
02 Gas Combustion Turbine | 1.4556 | 0 | 6.187 | 0 | 0 | 0 | 0.11076 | 0.012954 | 0.0038825
02 MSW - Landfill Gas | 0.0025406 | 0.0025406 | 0 | 0 | 0.0025406 | 0.0025406 | 0.0025406 | 0.0025406 | 0.0025406
02 Oil Combustion | 0.21797 | 0 | 0 | 0 | 0 | 0.0011183 | 0.0048618 | 0.010253 | 0.020378
02 Potential Build Oil/Gas Combustion | 0 | 0 | 0 | 0 | 0 | 0 | 0 | 0 | 0
02 Oil/Gas Combustion | 0.27279 | 0 | 3.2873 | 10.4933 | 10.4933 | 10.4933 | 10.4933 | 10.4933 | 10.4079
03 Hydro | 17.3124 | 17.3124 | 18.6786 | 18.6786 | 20.3863 | 20.3863 | 20.3863 | 20.3863 | 20.3863
03 Potential Build Hydro Small | 0 | 0 | 0 | 0 | 0.72432 | 0.72432 | 0.72432 | 0.72432 | 0.72432
04 Potential Build Nuclear | 0 | 0 | 0 | 0 | 0 | 0 | 0 | 13.0647 | 13.0647
05 Potential Build Interruptible | 0 | 0 | 0 | 0 | 0 | 0 | 0 | 0 | 0
06 Potential Build Solar PV | 0 | 0 | 0.24429 | 1.1189 | 3.4496 | 5.0755 | 8.6323 | 11.6982 | 17.4712
06 Solar PV | 0.0912 | 0.0912 | 0.0912 | 0.0912 | 0.0912 | 0.0912 | 0.0912 | 0.0912 | 0.0092574
06 Potential Build Solar PV with storage | 0 | 0 | 0 | 0 | 0.8217 | 0.8217 | 0.8217 | 1.4272 | 4.0652
07 Potential Build Biomass Combustion | 0 | 0 | 0 | 0 | 2.4135 | 2.4135 | 2.4135 | 2.4135 | 2.4135
07 Potential Build Coal | 0 | 0 | 0 | 0 | 0 | 2.9338 | 2.9338 | 2.9338 | 2.9338
08 Potential Build Wind | 0 | 0 | 0 | 0.59762 | 1.1952 | 3.5857 | 5.1794 | 7.5699 | 7.5699
Total | 47.4911 | 52.9936 | 59.3255 | 62.2691 | 79.7408 | 89.3894 | 104.643 | 127.4469 | 156.2563
(**) Ind. Boiler generation, not included in the total
14. Capacity Factor by Capacity Reporting Type [%]
01 Potential Build Oil/Gas Combined Cycle | N/A | N/A | N/A | N/A | 90.0002 | 90.0002 | 90.0002 | 90.0001 | 89.9999
01 Oil/Gas Combined Cycle | 63.0986 | 55.1226 | 43.9027 | 44.5468 | 47.109 | 63.016 | 80.605 | 54.713 | 29.6889
02 Potential Build Biogas | N/A | N/A | N/A | N/A | N/A | N/A | N/A | N/A | N/A
02 Gas Combustion Turbine | 10.7034 | 0 | 40.9966 | 0 | 0 | 0 | 0.81445 | 0.095254 | 0.028549
02 MSW - Landfill Gas | 85 | 85 | 0 | 0 | 85 | 85 | 85 | 85 | 85
02 Oil Combustion | 3.2998 | 0 | 0 | 0 | 0 | 0.019849 | 0.086292 | 0.3876 | 0.77036
02 Potential Build Oil/Gas Combustion | N/A | N/A | N/A | N/A | N/A | N/A | N/A | N/A | N/A
02 Oil/Gas Combustion | 2.3108 | 0 | 14.2382 | 45.449 | 46.9666 | 46.9666 | 46.9666 | 46.9666 | 46.5841
03 Hydro | 42.279 | 42.279 | 45.6153 | 45.6153 | 49.7857 | 49.7857 | 49.7857 | 49.7857 | 49.7857
03 Potential Build Hydro Small | N/A | N/A | N/A | N/A | 42.5 | 42.5 | 42.5 | 42.5 | 42.5
04 Potential Build Nuclear | N/A | N/A | N/A | N/A | N/A | N/A | N/A | 94.9999 | 94.9999
05 Potential Build Interruptible | 0 | 0 | N/A | N/A | N/A | N/A | N/A | N/A | N/A
06 Potential Build Solar PV | N/A | N/A | 16.3466 | 15.4369 | 15.5438 | 15.5432 | 15.3418 | 15.3334 | 15.2919
06 Solar PV | 15.4104 | 15.4104 | 15.4104 | 15.4104 | 15.4104 | 15.4104 | 15.4104 | 15.4104 | 17.2069
06 Potential Build Solar PV with storage | N/A | N/A | N/A | N/A | 14.4692 | 14.4692 | 14.4692 | 14.4692 | 14.4692
07 Potential Build Biomass Combustion | N/A | N/A | N/A | N/A | 85 | 85 | 85 | 85 | 85
07 Potential Build Coal | N/A | N/A | N/A | N/A | N/A | 85 | 85 | 85 | 85
08 Potential Build Wind | N/A | N/A | N/A | 26.6594 | 26.6594 | 26.6594 | 26.6594 | 26.6594 | 26.6594
Average | 38.9232 | 36.2735 | 37.533 | 37.4985 | 40.2494 | 43.0696 | 44.1278 | 42.2565 | 39.469
(**) Ind. Boilers not included in the average
15. Total Annual Production Cost [Million US2016$](*)
Variable O&M | 42.5259 | 48.5644 | 53.0562 | 55.3088 | 68.698 | 76.778 | 89.0771 | 97.956 | 114.8259
Fixed O&M | 103.6056 | 148.842 | 162.0006 | 170.2778 | 206.7106 | 156.8871 | 185.8211 | 275.5935 | 343.715
Fuel | 576.7479 | 661.3922 | 830.9852 | 799.3295 | 971.0096 | 1110.5869 | 1385.0029 | 1580.378 | 2227.8203
Capital | 840.4565 | 1411.163 | 6.7122 | 33.3354 | 204.7662 | 303.1991 | 385.8689 | 863.7759 | 1160.0815
Pollutant Transport & Storage | 0 | 0 | 0 | 0 | 0 | 0 | 0 | 0 | 0
Total | 1563.3359 | 2269.9615 | 1052.7541 | 1058.2515 | 1451.1843 | 1647.4511 | 2045.7699 | 2817.7034 | 3846.4427
Sales Revenue | 0 | 0 | 0 | 0 | 0 | 0 | 0 | 0 | 0
(*) Costs include only those items that are important for determining incremental cost of pollution control (industrial boiler costs are included)
15c Annual Transmission Activity (*)
[GWh] Transmitted Out Existing Lines | 5456.6584 | 7374.0519 | 6712.098 | 10274.0521 | 12175.8193 | 21454.9619 | 23239.2412 | 28272.1108 | 30323.5887
[GWh] Transmitted Out New Builds | 0 | 0 | 0 | 0 | 0 | 0 | 0 | 0 | 0
[MW] Transferred Out Existing Lines | 273 | 275 | 553.665 | 615.3608 | 637.2912 | 895.5637 | 1575.9218 | 2055.8249 | 2611.597
[MW] Transferred Out New Builds | 0 | 0 | 0 | 0 | 0 | 0 | 0 | 0 | 0
Book [MW] of Transmission Builds | 0 | 0 | 0 | 0 | 0 | 0 | 0 | 0 | 0
[GWh] Transmitted Out All Lines | 5456.6584 | 7374.0519 | 6712.098 | 10274.0521 | 12175.8193 | 21454.9619 | 23239.2412 | 28272.1108 | 30323.5887
[MW] Transferred Out All Lines | 273 | 275 | 553.665 | 615.3608 | 637.2912 | 895.5637 | 1575.9218 | 2055.8249 | 2611.597
16. Emissions
CO2 Thousand Tons | 5268.8125 | 5384.3694 | 6516.9417 | 6280.8792 | 7367.2896 | 8615.3567 | 10227.8547 | 10479.0212 | 13205.8567
NOX Thousand Tons | 24.5826 | 42.2303 | 51.1133 | 49.2618 | 52.0139 | 55.2877 | 67.9279 | 54.8224 | 47.831
SO2 Thousand Tons | 9.7345 | 0.8638 | 1.0455 | 1.0076 | 1.1819 | 1.6264 | 1.8849 | 1.925 | 2.3621
(**) Industrial Boiler emissions are included
17. Fuel Consumption by Fuel and Fuel Type [TBtu]
Fuel Type | 2017 | 2018 | 2019 | 2020 | 2023 | 2026 | 2030 | 2035 | 2040
Biomass | 0.010052 | 0.010052 | 0 | 0 | 9.5595 | 9.5595 | 9.5595 | 9.5595 | 9.5595
Coal | 0 | 0 | 0 | 0 | 0 | 7.5667 | 7.5667 | 7.5667 | 7.5667
Gas | 38.2185 | 82.5263 | 99.8852 | 96.2671 | 112.9185 | 119.2302 | 143.9316 | 147.7613 | 189.5186
Oil | 31.085 | 0 | 0 | 0 | 0 | 0.0032533 | 0.014144 | 0.030464 | 0.060528
Other | 0 | 0 | 0 | 0 | 0 | 0 | 0 | 0 | 0
Sun | 0 | 0 | 0 | 0 | 0 | 0 | 0 | 0 | 0
Uranium | 0 | 0 | 0 | 0 | 0 | 0 | 0 | 39.4392 | 39.4392
Water | 0 | 0 | 0 | 0 | 0 | 0 | 0 | 0 | 0
Wind | 0 | 0 | 0 | 0 | 0 | 0 | 0 | 0 | 0

## HighDemandHighCostLowWater
Back to Contents
| 2017 | 2018 | 2019 | 2020 | 2023 | 2026 | 2030 | 2035 | 2040
1. Reserve Margin Capacity Annual [MW] | 3348.7611 | 4653.8273 | 4557.3801 | 5167.8777 | 5669.5897 | 5455.1461 | 6975.4481 | 10071.1081 | 12725.8281
Plus Firm Contract Purchases Annual [MW] | 0 | 0 | 0 | 0 | 0 | 0 | 0 | 0 | 0
Plus Transmission In Annual [MW] | 173 | 173 | 564.5049 | 613.7685 | 531 | 702.02 | 1998.104 | 4275.6181 | 5501.4468
Less Firm Contract Sales Annual [MW] | 0 | 0 | 0 | 0 | 0 | 0 | 0 | 0 | 0
Less Transmission Out Annual [MW] | 273 | 275 | 668.5449 | 719.8895 | 643.616 | 821.529 | 2270.283 | 4605.3431 | 5851.8368
Total Reserve Margin Capacity Annual [MW] | 3248.7611 | 4551.8273 | 4453.3401 | 5061.7567 | 5556.9737 | 5335.6371 | 6703.2691 | 9741.3831 | 12375.4381
2. Peak Load Annual [MW] | 2125.5848 | 2496.43 | 3024.9083 | 3323.7371 | 3872.3344 | 4520.6582 | 5669.413 | 7792.2804 | 10761.2471
Less DSM [MW] | 0 | 0 | 0 | 0 | 0 | 0 | 0 | 0 | 0
Net Demand Annual [MW] | 2125.5848 | 2496.43 | 3024.9083 | 3323.7371 | 3872.3344 | 4520.6582 | 5669.413 | 7792.2804 | 10761.2471
3. Reserve Margin Annual [%] | 52.8408 | 82.3335 | 47.2223 | 52.2911 | 43.5045 | 18.0279 | 18.2357 | 25.0133 | 15
3a.Local Reserves Annual [%] | 157.5454 | 186.4193 | 150.6618 | 155.484 | 146.4127 | 120.6715 | 123.0365 | 129.2447 | 118.2561
4. Total Generation [GWh] | 13918.8451 | 16638.3274 | 20248.7403 | 18567.8109 | 22665.4557 | 25549.1949 | 40083.9276 | 54469.7767 | 74225.0528
Inter-Region Transmission [GWh] | 378.6317 | 370.9513 | 363.1179 | 804.6799 | 804.68 | 804.6802 | -1320.2732 | -1622.8296 | -1679.9118
Pumping & Storage Losses [GWh] | 0 | 0 | 0 | 0 | 0 | 0 | 0 | 0 | 0
Plus Purchases [GWh] | 0 | 0 | 0 | 0 | 0 | 0 | 0 | 0 | 0
Less Sales [GWh] | 0 | 0 | 0 | 0 | 0 | 0 | 0 | 0 | 0
5. Total Supply for Demand [GWh] | 14297.4768 | 17009.2787 | 20611.8582 | 19372.4909 | 23470.1357 | 26353.8751 | 38763.6544 | 52846.9471 | 72545.1409
6. Projected Demand [GWh] | 14297.4757 | 17009.2791 | 20611.8585 | 23252.831 | 26872.7864 | 31143.6908 | 38763.6498 | 52846.908 | 72545.1116
Energy Not Served [GWh] | 0 | 0 | 0 | 3880.3388 | 3402.6549 | 4789.8189 | 0 | 0 | 0
Less DSM [GWh] | 0 | 0 | 0 | 0 | 0 | 0 | 0 | 0 | 0
Energy Demand Response [GWh] | 0 | 0 | 0 | 0 | 0 | 0 | 0 | 0 | 0
Net Demand [GWh] | 14297.4757 | 17009.2791 | 20611.8585 | 19372.4922 | 23470.1315 | 26353.8719 | 38763.6498 | 52846.908 | 72545.1116
7. Dumped Energy [GWh] | 0.0010819 | -0.00035627 | -0.00030912 | -0.0013683 | 0.0042438 | 0.0032637 | 0.0046337 | 0.039167 | 0.029366
8. Total Generation [GWh] | 13918.8451 | 16638.3274 | 20248.7403 | 18567.8109 | 22665.4557 | 25549.1949 | 40083.9276 | 54469.7767 | 74225.0528
Less T&D Losses [GWh] | 0 | 0 | 0 | 0 | 0 | 0 | 0 | 0 | 0
9. Total Sales [GWh] | 13918.8451 | 16638.3274 | 20248.7403 | 18567.8109 | 22665.4557 | 25549.1949 | 40083.9276 | 54469.7767 | 74225.0528
10. Capacity by Capacity Reporting Type [MW]
01 Potential Build Oil/Gas Combined Cycle | 0 | 0 | 0 | 0 | 262.9702 | 262.9702 | 818.4502 | 818.4502 | 3290.1702
01 Oil/Gas Combined Cycle | 1492 | 2160 | 2350 | 2350 | 2350 | 1900 | 1900 | 1900 | 1900
02 Potential Build Biogas | 0 | 0 | 0 | 0 | 0 | 0 | 0 | 0 | 0
02 Gas Combustion Turbine | 455 | 504.92 | 504.92 | 504.92 | 455 | 455 | 455 | 455 | 455
02 MSW - Landfill Gas | 0.1 | 0.1 | 0.1 | 0.1 | 0.1 | 0.1 | 0.1 | 0.1 | 0.1
02 Oil Combustion | 221 | 221 | 221 | 221 | 188.5 | 188.5 | 188.5 | 88.5 | 88.5
02 Potential Build Oil/Gas Combustion | 0 | 0 | 0 | 0 | 0 | 0 | 0 | 0 | 0
02 Oil/Gas Combustion | 394.96 | 394.96 | 772.46 | 772.46 | 747.5 | 747.5 | 747.5 | 747.5 | 747.5
03 Hydro | 1370 | 1370 | 1370 | 1370 | 1370 | 1370 | 1370 | 1370 | 1370
03 Potential Build Hydro Small | 0 | 0 | 0 | 0 | 57.0198 | 57.0198 | 57.0198 | 57.0198 | 57.0198
04 Potential Build Nuclear | 0 | 0 | 0 | 0 | 0 | 0 | 1200 | 4365.66 | 4365.66
05 Potential Build Interruptible | 129.301 | 221.447 | 0 | 35.4976 | 165.0996 | 255.178 | 0 | 0 | 0
06 Potential Build Solar PV | 0 | 0 | 50 | 242.5 | 742.5 | 1092.5 | 1882.5 | 2182.5 | 3452.5
06 Solar PV | 19.8 | 19.8 | 19.8 | 19.8 | 19.8 | 19.8 | 19.8 | 19.8 | 1.8
06 Potential Build Solar PV with storage | 0 | 0 | 0 | 0 | 190 | 190 | 190 | 190 | 800
07 Potential Build Biomass Combustion | 0 | 0 | 0 | 0 | 95 | 95 | 95 | 95 | 95
07 Potential Build Coal | 0 | 0 | 0 | 0 | 0 | 115.478 | 115.478 | 115.478 | 115.478
08 Potential Build Wind | 0 | 0 | 0 | 75 | 150 | 450 | 650 | 950 | 950
Total | 4082.161 | 4892.227 | 5288.28 | 5591.2776 | 6793.4896 | 7199.046 | 9689.348 | 13355.008 | 17688.728
(**) Ind. Boiler capacity in MMBtu/hr, not included in the total
11. Capacity Additions and Changes by Capacity Reporting Type [MW]
01 Potential Build Oil/Gas Combined Cycle | 0 | 0 | 0 | 0 | 262.9702 | 0 | 555.48 | 0 | 2471.72
01 Oil/Gas Combined Cycle | 0 | 0 | 0 | 0 | 0 | 0 | 0 | 0 | 0
02 Potential Build Biogas | 0 | 0 | 0 | 0 | 0 | 0 | 0 | 0 | 0
02 Gas Combustion Turbine | 0 | 0 | 0 | 0 | 0 | 0 | 0 | 0 | 0
02 MSW - Landfill Gas | 0 | 0 | 0 | 0 | 0 | 0 | 0 | 0 | 0
02 Oil Combustion | 0 | 0 | 0 | 0 | 0 | 0 | 0 | 0 | 0
02 Potential Build Oil/Gas Combustion | 0 | 0 | 0 | 0 | 0 | 0 | 0 | 0 | 0
02 Oil/Gas Combustion | 0 | 0 | 0 | 0 | 0 | 0 | 0 | 0 | 0
03 Hydro | 0 | 0 | 0 | 0 | 0 | 0 | 0 | 0 | 0
03 Potential Build Hydro Small | 0 | 0 | 0 | 0 | 57.0198 | 0 | 0 | 0 | 0
04 Potential Build Nuclear | 0 | 0 | 0 | 0 | 0 | 0 | 1200 | 3165.66 | 0
05 Potential Build Interruptible | 129.301 | 221.447 | 0 | 35.4976 | 165.0996 | 255.178 | 0 | 0 | 0
06 Potential Build Solar PV | 0 | 0 | 50 | 192.5 | 500 | 350 | 790 | 300 | 1270
06 Solar PV | 0 | 0 | 0 | 0 | 0 | 0 | 0 | 0 | 0
06 Potential Build Solar PV with storage | 0 | 0 | 0 | 0 | 190 | 0 | 0 | 0 | 610
07 Potential Build Biomass Combustion | 0 | 0 | 0 | 0 | 95 | 0 | 0 | 0 | 0
07 Potential Build Coal | 0 | 0 | 0 | 0 | 0 | 115.478 | 0 | 0 | 0
08 Potential Build Wind | 0 | 0 | 0 | 75 | 75 | 300 | 200 | 300 | 0
Total | 129.301 | 221.447 | 50 | 302.9976 | 1345.0896 | 1020.656 | 2745.48 | 3765.66 | 4351.72
(**) Ind. Boiler capacity in MMBtu/hr, not included in the total
12. Generation by Capacity Reporting Type [GWh]
01 Potential Build Oil/Gas Combined Cycle | 0 | 0 | 0 | 0 | 2073.2616 | 2073.2616 | 6452.6686 | 4863.3188 | 22341.951
01 Oil/Gas Combined Cycle | 7999.4333 | 11536.8709 | 13647.3371 | 9487.4586 | 9259.1653 | 10965.7772 | 9328.6545 | 1229.7535 | 569.5559
02 Potential Build Biogas | 0 | 0 | 0 | 0 | 0 | 0 | 0 | 0 | 0
02 Gas Combustion Turbine | 379.3781 | 0 | 0 | 0 | 0 | 0 | 0 | 0 | 0
02 MSW - Landfill Gas | 0.7446 | 0.7446 | 0.7446 | 0.7446 | 0.7446 | 0.7446 | 0.7446 | 0.7446 | 0.7446
02 Oil Combustion | 161.4795 | 0 | 0 | 0 | 0 | 0 | 0 | 0 | 0
02 Potential Build Oil/Gas Combustion | 0 | 0 | 0 | 0 | 0 | 0 | 0 | 0 | 0
02 Oil/Gas Combustion | 277.0971 | 0 | 1027.9476 | 3075.4168 | 3075.417 | 3075.417 | 3075.417 | 368.4305 | 827.5913
03 Hydro | 5073.9834 | 5073.9829 | 5474.3839 | 5474.3824 | 5740.1789 | 5740.1783 | 5176.8611 | 4519.6596 | 4519.6595
03 Potential Build Hydro Small | 0 | 0 | 0 | 0 | 180.442 | 180.442 | 180.442 | 180.442 | 180.442
04 Potential Build Nuclear | 0 | 0 | 0 | 0 | 0 | 0 | 9986.4 | 36331.0488 | 36331.0488
05 Potential Build Interruptible | 0 | 0 | 0 | 0 | 0 | 0 | 0 | 0 | 0
06 Potential Build Solar PV | 0 | 0 | 71.598 | 327.927 | 1011.0163 | 1487.5342 | 2529.9772 | 2959.5655 | 4651.5248
06 Solar PV | 26.7291 | 26.7291 | 26.7291 | 26.7291 | 26.7291 | 26.7291 | 26.7291 | 26.7291 | 2.7132
06 Potential Build Solar PV with storage | 0 | 0 | 0 | 0 | 240.8259 | 240.8259 | 240.8259 | 240.8259 | 1014.004
07 Potential Build Biomass Combustion | 0 | 0 | 0 | 0 | 707.37 | 707.37 | 707.37 | 686.3645 | 707.37
07 Potential Build Coal | 0 | 0 | 0 | 0 | 0 | 0 | 859.8492 | 844.2955 | 859.8492
08 Potential Build Wind | 0 | 0 | 0 | 175.1525 | 350.305 | 1050.9151 | 1517.9884 | 2218.5984 | 2218.5984
Total | 13918.8451 | 16638.3274 | 20248.7403 | 18567.8109 | 22665.4557 | 25549.1949 | 40083.9276 | 54469.7767 | 74225.0528
(**) Ind. Boiler generation in BBtu, not included in the total
12a. Generation by Fuel Type [GWh]
Biomass | 0.7446 | 0.7446 | 0.7446 | 0.7446 | 708.1146 | 708.1146 | 708.1146 | 687.1091 | 708.1146
Coal | 0 | 0 | 0 | 0 | 0 | 0 | 859.8492 | 844.2955 | 859.8492
Gas | 4610.1585 | 9953.6785 | 11093.6145 | 11268.0155 | 11285.1039 | 9752.7539 | 9085.557 | 6461.5028 | 2065.2303
Oil | 4207.2295 | 1583.1924 | 3581.6701 | 1294.8599 | 3122.7401 | 6361.7019 | 9771.1831 | 0 | 21673.8679
Other | 0 | 0 | 0 | 0 | 0 | 0 | 0 | 0 | 0
Sun | 26.7291 | 26.7291 | 98.3271 | 354.656 | 1278.5713 | 1755.0892 | 2797.5322 | 3227.1205 | 5668.242
Uranium | 0 | 0 | 0 | 0 | 0 | 0 | 9986.4 | 36331.0488 | 36331.0488
Water | 5073.9834 | 5073.9829 | 5474.3839 | 5474.3824 | 5920.6209 | 5920.6203 | 5357.3031 | 4700.1016 | 4700.1015
Wind | 0 | 0 | 0 | 175.1525 | 350.305 | 1050.9151 | 1517.9884 | 2218.5984 | 2218.5984
Total | 13918.8451 | 16638.3274 | 20248.7403 | 18567.8109 | 22665.4557 | 25549.1949 | 40083.9276 | 54469.7767 | 74225.0528
13. Generation by Capacity Reporting Type [TBtu]
01 Potential Build Oil/Gas Combined Cycle | 0 | 0 | 0 | 0 | 7.074 | 7.074 | 22.0165 | 16.5936 | 76.2307
01 Oil/Gas Combined Cycle | 27.2941 | 39.3638 | 46.5647 | 32.3712 | 31.5923 | 37.4152 | 31.8294 | 4.1959 | 1.9433
02 Potential Build Biogas | 0 | 0 | 0 | 0 | 0 | 0 | 0 | 0 | 0
02 Gas Combustion Turbine | 1.2944 | 0 | 0 | 0 | 0 | 0 | 0 | 0 | 0
02 MSW - Landfill Gas | 0.0025406 | 0.0025406 | 0.0025406 | 0.0025406 | 0.0025406 | 0.0025406 | 0.0025406 | 0.0025406 | 0.0025406
02 Oil Combustion | 0.55097 | 0 | 0 | 0 | 0 | 0 | 0 | 0 | 0
02 Potential Build Oil/Gas Combustion | 0 | 0 | 0 | 0 | 0 | 0 | 0 | 0 | 0
02 Oil/Gas Combustion | 0.94546 | 0 | 3.5074 | 10.4933 | 10.4933 | 10.4933 | 10.4933 | 1.2571 | 2.8237
03 Hydro | 17.3124 | 17.3124 | 18.6786 | 18.6786 | 19.5855 | 19.5855 | 17.6635 | 15.4211 | 15.4211
03 Potential Build Hydro Small | 0 | 0 | 0 | 0 | 0.61567 | 0.61567 | 0.61567 | 0.61567 | 0.61567
04 Potential Build Nuclear | 0 | 0 | 0 | 0 | 0 | 0 | 34.0736 | 123.9615 | 123.9615
05 Potential Build Interruptible | 0 | 0 | 0 | 0 | 0 | 0 | 0 | 0 | 0
06 Potential Build Solar PV | 0 | 0 | 0.24429 | 1.1189 | 3.4496 | 5.0755 | 8.6323 | 10.098 | 15.871
06 Solar PV | 0.0912 | 0.0912 | 0.0912 | 0.0912 | 0.0912 | 0.0912 | 0.0912 | 0.0912 | 0.0092574
06 Potential Build Solar PV with storage | 0 | 0 | 0 | 0 | 0.8217 | 0.8217 | 0.8217 | 0.8217 | 3.4598
07 Potential Build Biomass Combustion | 0 | 0 | 0 | 0 | 2.4135 | 2.4135 | 2.4135 | 2.3419 | 2.4135
07 Potential Build Coal | 0 | 0 | 0 | 0 | 0 | 0 | 2.9338 | 2.8807 | 2.9338
08 Potential Build Wind | 0 | 0 | 0 | 0.59762 | 1.1952 | 3.5857 | 5.1794 | 7.5699 | 7.5699
Total | 47.4911 | 56.77 | 69.0887 | 63.3534 | 77.3345 | 87.1739 | 136.7664 | 185.8509 | 253.2559
(**) Ind. Boiler generation, not included in the total
14. Capacity Factor by Capacity Reporting Type [%]
01 Potential Build Oil/Gas Combined Cycle | N/A | N/A | N/A | N/A | 90.0002 | 90.0002 | 90.0001 | 67.8323 | 77.5173
01 Oil/Gas Combined Cycle | 61.2049 | 60.972 | 66.2943 | 46.0869 | 44.978 | 65.8843 | 56.0482 | 7.3886 | 3.422
02 Potential Build Biogas | N/A | N/A | N/A | N/A | N/A | N/A | N/A | N/A | N/A
02 Gas Combustion Turbine | 9.5182 | 0 | 0 | 0 | 0 | 0 | 0 | 0 | 0
02 MSW - Landfill Gas | 85 | 85 | 85 | 85 | 85 | 85 | 85 | 85 | 85
02 Oil Combustion | 8.3411 | 0 | 0 | 0 | 0 | 0 | 0 | 0 | 0
02 Potential Build Oil/Gas Combustion | N/A | N/A | N/A | N/A | N/A | N/A | N/A | N/A | N/A
02 Oil/Gas Combustion | 8.0089 | 0 | 15.1912 | 45.449 | 46.9666 | 46.9666 | 46.9666 | 5.6265 | 12.6386
03 Hydro | 42.279 | 42.279 | 45.6153 | 45.6153 | 47.83 | 47.83 | 43.1362 | 37.6601 | 37.6601
03 Potential Build Hydro Small | N/A | N/A | N/A | N/A | 36.125 | 36.125 | 36.125 | 36.125 | 36.125
04 Potential Build Nuclear | N/A | N/A | N/A | N/A | N/A | N/A | 95 | 95.0001 | 95.0001
05 Potential Build Interruptible | 0 | 0 | N/A | 0 | 0 | 0 | N/A | N/A | N/A
06 Potential Build Solar PV | N/A | N/A | 16.3466 | 15.4369 | 15.5438 | 15.5432 | 15.3418 | 15.48 | 15.38
06 Solar PV | 15.4104 | 15.4104 | 15.4104 | 15.4104 | 15.4104 | 15.4104 | 15.4104 | 15.4104 | 17.2069
06 Potential Build Solar PV with storage | N/A | N/A | N/A | N/A | 14.4692 | 14.4692 | 14.4692 | 14.4692 | 14.4692
07 Potential Build Biomass Combustion | N/A | N/A | N/A | N/A | 85 | 85 | 85 | 82.4759 | 85
07 Potential Build Coal | N/A | N/A | N/A | N/A | N/A | 0 | 85 | 83.4624 | 85
08 Potential Build Wind | N/A | N/A | N/A | 26.6594 | 26.6594 | 26.6594 | 26.6594 | 26.6594 | 26.6594
Average | 38.9232 | 38.8239 | 43.7099 | 37.9093 | 38.0862 | 40.5134 | 47.225 | 46.5594 | 47.9016
(**) Ind. Boilers not included in the average
15. Total Annual Production Cost [Million US2016$](*)
Variable O&M | 42.9521 | 52.4382 | 65.197 | 58.4721 | 66.8167 | 73.6166 | 108.7809 | 121.3513 | 180.3082
Fixed O&M | 103.6056 | 148.842 | 162.0006 | 178.3863 | 206.0861 | 156.4131 | 311.3179 | 645.1714 | 667.8426
Fuel | 588.5677 | 767.04 | 1083.5441 | 901.0648 | 1150.8623 | 1526.6824 | 2053.899 | 957.0141 | 3561.0581
Capital | 840.4565 | 1439.4055 | 6.7122 | 278.4923 | 282.3885 | 420.1332 | 1415.2461 | 3635.5906 | 4135.3103
Pollutant Transport & Storage | 0 | 0 | 0 | 0 | 0 | 0 | 0 | 0 | 0
Total | 1575.5819 | 2407.7257 | 1317.4538 | 1416.4155 | 1706.1537 | 2176.8453 | 3889.2439 | 5359.1274 | 8544.5192
Sales Revenue | 0 | 0 | 0 | 0 | 0 | 0 | 0 | 0 | 0
(*) Costs include only those items that are important for determining incremental cost of pollution control (industrial boiler costs are included)
15c Annual Transmission Activity (*)
[GWh] Transmitted Out Existing Lines | 5326.7252 | 12479.1677 | 14475.9515 | 15726.808 | 13163.3184 | 16759.2064 | 22706.135 | 27176.8064 | 31797.218
[GWh] Transmitted Out New Builds | 0 | 0 | 0 | 0 | 0 | 0 | 773.8356 | 19654.1822 | 19102.0666
[MW] Transferred Out Existing Lines | 273 | 275 | 668.5449 | 719.8895 | 643.616 | 821.529 | 1552.472 | 1867.9031 | 2505.296
[MW] Transferred Out New Builds | 0 | 0 | 0 | 0 | 0 | 0 | 717.811 | 2737.44 | 3346.5408
Book [MW] of Transmission Builds | 0 | 0 | 0 | 0 | 0 | 0 | 717.811 | 2737.439 | 3346.5398
[GWh] Transmitted Out All Lines | 5326.7252 | 12479.1677 | 14475.9515 | 15726.808 | 13163.3184 | 16759.2064 | 23479.9706 | 46830.9886 | 50899.2847
[MW] Transferred Out All Lines | 273 | 275 | 668.5449 | 719.8895 | 643.616 | 821.529 | 2270.283 | 4605.3431 | 5851.8368
16. Emissions
CO2 Thousand Tons | 5346.0435 | 6310.4038 | 8380.6429 | 6477.3248 | 7483.0036 | 8775.5736 | 11649.4233 | 3899.9201 | 14414.0994
NOX Thousand Tons | 23.6124 | 42.0148 | 48.8173 | 44.7091 | 42.6164 | 40.9048 | 37.976 | 10.6605 | 4.6376
SO2 Thousand Tons | 10.2948 | 5.3639 | 11.1857 | 0.9145 | 0.90469 | 1.9721 | 17.5867 | 0.86552 | 0.53841
(**) Industrial Boiler emissions are included
17. Fuel Consumption by Fuel and Fuel Type [TBtu]
Fuel Type | 2017 | 2018 | 2019 | 2020 | 2023 | 2026 | 2030 | 2035 | 2040
Biomass | 0.010052 | 0.010052 | 0.010052 | 0.010052 | 9.5595 | 9.5595 | 9.5595 | 9.276 | 9.5595
Coal | 0 | 0 | 0 | 0 | 0 | 0 | 7.5667 | 7.4298 | 7.5667
Gas | 35.8097 | 78.1225 | 86.3919 | 87.3702 | 86.4326 | 75.7458 | 70.0604 | 47.1925 | 15.2872
Oil | 33.6889 | 13.4793 | 30.4841 | 9.7114 | 23.0471 | 47.3152 | 71.9138 | 0 | 157.2587
Other | 0 | 0 | 0 | 0 | 0 | 0 | 0 | 0 | 0
Sun | 0 | 0 | 0 | 0 | 0 | 0 | 0 | 0 | 0
Uranium | 0 | 0 | 0 | 0 | 0 | 0 | 102.8599 | 374.2098 | 374.2098
Water | 0 | 0 | 0 | 0 | 0 | 0 | 0 | 0 | 0
Wind | 0 | 0 | 0 | 0 | 0 | 0 | 0 | 0 | 0

## LowDemandHighCostLowWater
Back to Contents
| 2017 | 2018 | 2019 | 2020 | 2023 | 2026 | 2030 | 2035 | 2040
1. Reserve Margin Capacity Annual [MW] | 3348.7611 | 4645.1333 | 4557.3801 | 5132.3801 | 5504.4901 | 5199.9681 | 5217.4923 | 5720.6903 | 5903.6903
Plus Firm Contract Purchases Annual [MW] | 0 | 0 | 0 | 0 | 0 | 0 | 0 | 0 | 0
Plus Transmission In Annual [MW] | 173 | 173 | 387.8266 | 388.6985 | 422.8947 | 439.5289 | 586.5145 | 732.1211 | 768.1718
Less Firm Contract Sales Annual [MW] | 0 | 0 | 0 | 0 | 0 | 0 | 0 | 0 | 0
Less Transmission Out Annual [MW] | 273 | 275 | 491.8666 | 494.8195 | 536.4925 | 620.7924 | 858.6935 | 1061.8461 | 1119.0618
Total Reserve Margin Capacity Annual [MW] | 3248.7611 | 4543.1333 | 4453.3401 | 5026.2591 | 5390.8923 | 5018.7046 | 4945.3133 | 5390.9653 | 5552.8003
2. Peak Load Annual [MW] | 2125.5848 | 2290.5298 | 2260.368 | 2238.3094 | 2385.5284 | 2532.6385 | 2747.435 | 3075.7252 | 3434.4983
Less DSM [MW] | 0 | 0 | 0 | 0 | 0 | 0 | 0 | 0 | 0
Net Demand Annual [MW] | 2125.5848 | 2290.5298 | 2260.368 | 2238.3094 | 2385.5284 | 2532.6385 | 2747.435 | 3075.7252 | 3434.4983
3. Reserve Margin Annual [%] | 52.8408 | 98.3442 | 97.0184 | 124.556 | 125.9832 | 98.1611 | 79.9975 | 75.2746 | 61.6772
3a.Local Reserves Annual [%] | 157.5454 | 202.7973 | 201.6212 | 229.2972 | 230.7451 | 205.3182 | 189.9041 | 185.9948 | 171.8938
4. Total Generation [GWh] | 13918.8423 | 15167.4225 | 14956.3331 | 14827.1535 | 16429.1049 | 17835.7552 | 19857.0103 | 22332.7184 | 24763.3396
Inter-Region Transmission [GWh] | 378.6314 | 370.9514 | 363.1181 | 355.1276 | -278.2781 | -721.0728 | -1321.082 | -1624.2879 | -1681.3376
Pumping & Storage Losses [GWh] | 0 | 0 | 0 | 0 | 0 | 0 | 0 | 0 | 0
Plus Purchases [GWh] | 0 | 0 | 0 | 0 | 0 | 0 | 0 | 0 | 0
Less Sales [GWh] | 0 | 0 | 0 | 0 | 0 | 0 | 0 | 0 | 0
5. Total Supply for Demand [GWh] | 14297.4738 | 15538.3739 | 15319.4512 | 15182.2811 | 16150.8267 | 17114.6824 | 18535.9283 | 20708.4305 | 23082.0021
6. Projected Demand [GWh] | 14297.4757 | 15538.3766 | 15319.4508 | 15182.2806 | 16150.8245 | 17114.6789 | 18535.9261 | 20708.4266 | 23081.9991
Energy Not Served [GWh] | 0 | 0 | 0 | 0 | 0 | 0 | 0 | 0 | 0
Less DSM [GWh] | 0 | 0 | 0 | 0 | 0 | 0 | 0 | 0 | 0
Energy Demand Response [GWh] | 0 | 0 | 0 | 0 | 0 | 0 | 0 | 0 | 0
Net Demand [GWh] | 14297.4757 | 15538.3766 | 15319.4508 | 15182.2806 | 16150.8245 | 17114.6789 | 18535.9261 | 20708.4266 | 23081.9991
7. Dumped Energy [GWh] | -0.001973 | -0.0026793 | 0.00034982 | 0.00049182 | 0.0022115 | 0.003492 | 0.0021876 | 0.0038078 | 0.002979
8. Total Generation [GWh] | 13918.8423 | 15167.4225 | 14956.3331 | 14827.1535 | 16429.1049 | 17835.7552 | 19857.0103 | 22332.7184 | 24763.3396
Less T&D Losses [GWh] | 0 | 0 | 0 | 0 | 0 | 0 | 0 | 0 | 0
9. Total Sales [GWh] | 13918.8423 | 15167.4225 | 14956.3331 | 14827.1535 | 16429.1049 | 17835.7552 | 19857.0103 | 22332.7184 | 24763.3396
10. Capacity by Capacity Reporting Type [MW]
01 Potential Build Oil/Gas Combined Cycle | 0 | 0 | 0 | 0 | 262.9702 | 262.9702 | 262.9702 | 262.9702 | 262.9702
01 Oil/Gas Combined Cycle | 1492 | 2160 | 2350 | 2350 | 2350 | 1900 | 1900 | 1900 | 1900
02 Potential Build Biogas | 0 | 0 | 0 | 0 | 0 | 0 | 0 | 0 | 0
02 Gas Combustion Turbine | 455 | 504.92 | 504.92 | 504.92 | 455 | 455 | 455 | 455 | 455
02 MSW - Landfill Gas | 0.1 | 0.1 | 0.1 | 0.1 | 0.1 | 0.1 | 0.1 | 0.1 | 0.1
02 Oil Combustion | 221 | 221 | 221 | 221 | 188.5 | 188.5 | 188.5 | 88.5 | 88.5
02 Potential Build Oil/Gas Combustion | 0 | 0 | 0 | 0 | 0 | 0 | 0 | 0 | 0
02 Oil/Gas Combustion | 394.96 | 394.96 | 772.46 | 772.46 | 747.5 | 747.5 | 747.5 | 747.5 | 747.5
03 Hydro | 1370 | 1370 | 1370 | 1370 | 1370 | 1370 | 1370 | 1370 | 1370
03 Potential Build Hydro Small | 0 | 0 | 0 | 0 | 57.0198 | 57.0198 | 57.0198 | 57.0198 | 57.0198
04 Potential Build Nuclear | 0 | 0 | 0 | 0 | 0 | 0 | 0 | 573.198 | 573.198
05 Potential Build Interruptible | 129.301 | 212.753 | 0 | 0 | 0 | 0 | 0 | 0 | 0
06 Potential Build Solar PV | 0 | 0 | 50 | 242.5 | 742.5 | 1092.5 | 1342.5 | 1822.5 | 3092.5
06 Solar PV | 19.8 | 19.8 | 19.8 | 19.8 | 19.8 | 19.8 | 19.8 | 19.8 | 1.8
06 Potential Build Solar PV with storage | 0 | 0 | 0 | 0 | 190 | 190 | 190 | 190 | 800
07 Potential Build Biomass Combustion | 0 | 0 | 0 | 0 | 95 | 95 | 95 | 95 | 95
07 Potential Build Coal | 0 | 0 | 0 | 0 | 0 | 115.478 | 115.478 | 115.478 | 115.478
08 Potential Build Wind | 0 | 0 | 0 | 75 | 150 | 450 | 625.242 | 925.242 | 925.242
Total | 4082.161 | 4883.533 | 5288.28 | 5555.78 | 6628.39 | 6943.868 | 7369.11 | 8622.308 | 10484.308
(**) Ind. Boiler capacity in MMBtu/hr, not included in the total
11. Capacity Additions and Changes by Capacity Reporting Type [MW]
01 Potential Build Oil/Gas Combined Cycle | 0 | 0 | 0 | 0 | 262.9702 | 0 | 0 | 0 | 0
01 Oil/Gas Combined Cycle | 0 | 0 | 0 | 0 | 0 | 0 | 0 | 0 | 0
02 Potential Build Biogas | 0 | 0 | 0 | 0 | 0 | 0 | 0 | 0 | 0
02 Gas Combustion Turbine | 0 | 0 | 0 | 0 | 0 | 0 | 0 | 0 | 0
02 MSW - Landfill Gas | 0 | 0 | 0 | 0 | 0 | 0 | 0 | 0 | 0
02 Oil Combustion | 0 | 0 | 0 | 0 | 0 | 0 | 0 | 0 | 0
02 Potential Build Oil/Gas Combustion | 0 | 0 | 0 | 0 | 0 | 0 | 0 | 0 | 0
02 Oil/Gas Combustion | 0 | 0 | 0 | 0 | 0 | 0 | 0 | 0 | 0
03 Hydro | 0 | 0 | 0 | 0 | 0 | 0 | 0 | 0 | 0
03 Potential Build Hydro Small | 0 | 0 | 0 | 0 | 57.0198 | 0 | 0 | 0 | 0
04 Potential Build Nuclear | 0 | 0 | 0 | 0 | 0 | 0 | 0 | 573.198 | 0
05 Potential Build Interruptible | 129.301 | 212.753 | 0 | 0 | 0 | 0 | 0 | 0 | 0
06 Potential Build Solar PV | 0 | 0 | 50 | 192.5 | 500 | 350 | 250 | 480 | 1270
06 Solar PV | 0 | 0 | 0 | 0 | 0 | 0 | 0 | 0 | 0
06 Potential Build Solar PV with storage | 0 | 0 | 0 | 0 | 190 | 0 | 0 | 0 | 610
07 Potential Build Biomass Combustion | 0 | 0 | 0 | 0 | 95 | 0 | 0 | 0 | 0
07 Potential Build Coal | 0 | 0 | 0 | 0 | 0 | 115.478 | 0 | 0 | 0
08 Potential Build Wind | 0 | 0 | 0 | 75 | 75 | 300 | 175.242 | 300 | 0
Total | 129.301 | 212.753 | 50 | 267.5 | 1179.99 | 765.478 | 425.242 | 1353.198 | 1880
(**) Ind. Boiler capacity in MMBtu/hr, not included in the total
12. Generation by Capacity Reporting Type [GWh]
01 Potential Build Oil/Gas Combined Cycle | 0 | 0 | 0 | 0 | 2073.2616 | 2073.2616 | 2073.2616 | 2073.2616 | 2069.8167
01 Oil/Gas Combined Cycle | 7999.4314 | 10065.967 | 8354.9301 | 5746.7995 | 3730.1846 | 3099.8582 | 4207.4384 | 1352.3801 | 1532.4522
02 Potential Build Biogas | 0 | 0 | 0 | 0 | 0 | 0 | 0 | 0 | 0
02 Gas Combustion Turbine | 379.3779 | 0 | 0 | 0 | 0 | 0 | 0 | 0 | 0
02 MSW - Landfill Gas | 0.7446 | 0.7446 | 0.7446 | 0.7446 | 0.7446 | 0.7446 | 0.7446 | 0.7446 | 0.7446
02 Oil Combustion | 161.4795 | 0 | 0 | 0 | 0 | 0 | 2.377 | 2.5198 | 21.7725
02 Potential Build Oil/Gas Combustion | 0 | 0 | 0 | 0 | 0 | 0 | 0 | 0 | 0
02 Oil/Gas Combustion | 277.097 | 0 | 1027.9476 | 3075.417 | 3075.417 | 3075.417 | 3075.4167 | 2934.7403 | 2728.3606
03 Hydro | 5073.9829 | 5073.9818 | 5474.3837 | 5474.3838 | 5740.1787 | 5740.1783 | 5176.862 | 4519.6598 | 4519.6594
03 Potential Build Hydro Small | 0 | 0 | 0 | 0 | 180.442 | 180.442 | 180.442 | 180.442 | 180.442
04 Potential Build Nuclear | 0 | 0 | 0 | 0 | 0 | 0 | 0 | 4770.1529 | 4770.1529
05 Potential Build Interruptible | 0 | 0 | 0 | 0 | 0 | 0 | 0 | 0 | 0
06 Potential Build Solar PV | 0 | 0 | 71.598 | 327.927 | 1011.0163 | 1487.5342 | 1845.5245 | 2503.2637 | 4195.223
06 Solar PV | 26.7291 | 26.7291 | 26.7291 | 26.7291 | 26.7291 | 26.7291 | 26.7291 | 26.7291 | 2.7132
06 Potential Build Solar PV with storage | 0 | 0 | 0 | 0 | 240.8259 | 240.8259 | 240.8259 | 240.8259 | 1014.004
07 Potential Build Biomass Combustion | 0 | 0 | 0 | 0 | 0 | 0 | 707.37 | 707.37 | 707.37
07 Potential Build Coal | 0 | 0 | 0 | 0 | 0 | 859.8492 | 859.8492 | 859.8492 | 859.8492
08 Potential Build Wind | 0 | 0 | 0 | 175.1525 | 350.305 | 1050.9151 | 1460.1694 | 2160.7794 | 2160.7794
Total | 13918.8423 | 15167.4225 | 14956.3331 | 14827.1535 | 16429.1049 | 17835.7552 | 19857.0103 | 22332.7184 | 24763.3396
(**) Ind. Boiler generation in BBtu, not included in the total
12a. Generation by Fuel Type [GWh]
Biomass | 0.7446 | 0.7446 | 0.7446 | 0.7446 | 0.7446 | 0.7446 | 708.1146 | 708.1146 | 708.1146
Coal | 0 | 0 | 0 | 0 | 0 | 859.8492 | 859.8492 | 859.8492 | 859.8492
Gas | 4622.166 | 9953.6774 | 9382.8777 | 8822.2165 | 8878.8633 | 8248.5368 | 9356.1167 | 6360.382 | 1991.3502
Oil | 4195.2197 | 112.2896 | 0 | 0 | 0 | 0 | 2.377 | 2.5198 | 4361.0517
Other | 0 | 0 | 0 | 0 | 0 | 0 | 0 | 0 | 0
Sun | 26.7291 | 26.7291 | 98.3271 | 354.656 | 1278.5713 | 1755.0892 | 2113.0795 | 2770.8187 | 5211.9402
Uranium | 0 | 0 | 0 | 0 | 0 | 0 | 0 | 4770.1529 | 4770.1529
Water | 5073.9829 | 5073.9818 | 5474.3837 | 5474.3838 | 5920.6207 | 5920.6203 | 5357.304 | 4700.1018 | 4700.1014
Wind | 0 | 0 | 0 | 175.1525 | 350.305 | 1050.9151 | 1460.1694 | 2160.7794 | 2160.7794
Total | 13918.8423 | 15167.4225 | 14956.3331 | 14827.1535 | 16429.1049 | 17835.7552 | 19857.0103 | 22332.7184 | 24763.3396
13. Generation by Capacity Reporting Type [TBtu]
01 Potential Build Oil/Gas Combined Cycle | 0 | 0 | 0 | 0 | 7.074 | 7.074 | 7.074 | 7.074 | 7.0622
01 Oil/Gas Combined Cycle | 27.2941 | 34.3451 | 28.507 | 19.6081 | 12.7274 | 10.5767 | 14.3558 | 4.6143 | 5.2287
02 Potential Build Biogas | 0 | 0 | 0 | 0 | 0 | 0 | 0 | 0 | 0
02 Gas Combustion Turbine | 1.2944 | 0 | 0 | 0 | 0 | 0 | 0 | 0 | 0
02 MSW - Landfill Gas | 0.0025406 | 0.0025406 | 0.0025406 | 0.0025406 | 0.0025406 | 0.0025406 | 0.0025406 | 0.0025406 | 0.0025406
02 Oil Combustion | 0.55097 | 0 | 0 | 0 | 0 | 0 | 0.0081102 | 0.0085976 | 0.074288
02 Potential Build Oil/Gas Combustion | 0 | 0 | 0 | 0 | 0 | 0 | 0 | 0 | 0
02 Oil/Gas Combustion | 0.94545 | 0 | 3.5074 | 10.4933 | 10.4933 | 10.4933 | 10.4933 | 10.0133 | 9.3092
03 Hydro | 17.3124 | 17.3124 | 18.6786 | 18.6786 | 19.5855 | 19.5855 | 17.6635 | 15.4211 | 15.4211
03 Potential Build Hydro Small | 0 | 0 | 0 | 0 | 0.61567 | 0.61567 | 0.61567 | 0.61567 | 0.61567
04 Potential Build Nuclear | 0 | 0 | 0 | 0 | 0 | 0 | 0 | 16.2758 | 16.2758
05 Potential Build Interruptible | 0 | 0 | 0 | 0 | 0 | 0 | 0 | 0 | 0
06 Potential Build Solar PV | 0 | 0 | 0.24429 | 1.1189 | 3.4496 | 5.0755 | 6.2969 | 8.5411 | 14.3141
06 Solar PV | 0.0912 | 0.0912 | 0.0912 | 0.0912 | 0.0912 | 0.0912 | 0.0912 | 0.0912 | 0.0092574
06 Potential Build Solar PV with storage | 0 | 0 | 0 | 0 | 0.8217 | 0.8217 | 0.8217 | 0.8217 | 3.4598
07 Potential Build Biomass Combustion | 0 | 0 | 0 | 0 | 0 | 0 | 2.4135 | 2.4135 | 2.4135
07 Potential Build Coal | 0 | 0 | 0 | 0 | 0 | 2.9338 | 2.9338 | 2.9338 | 2.9338
08 Potential Build Wind | 0 | 0 | 0 | 0.59762 | 1.1952 | 3.5857 | 4.9821 | 7.3726 | 7.3726
Total | 47.4911 | 51.7512 | 51.031 | 50.5902 | 56.0561 | 60.8556 | 67.7521 | 76.1992 | 84.4925
(**) Ind. Boiler generation, not included in the total
14. Capacity Factor by Capacity Reporting Type [%]
01 Potential Build Oil/Gas Combined Cycle | N/A | N/A | N/A | N/A | 90.0002 | 90.0002 | 90.0002 | 90.0002 | 89.8507
01 Oil/Gas Combined Cycle | 61.2049 | 53.1983 | 40.5855 | 27.9161 | 18.12 | 18.6245 | 25.279 | 8.1253 | 9.2072
02 Potential Build Biogas | N/A | N/A | N/A | N/A | N/A | N/A | N/A | N/A | N/A
02 Gas Combustion Turbine | 9.5182 | 0 | 0 | 0 | 0 | 0 | 0 | 0 | 0
02 MSW - Landfill Gas | 85 | 85 | 85 | 85 | 85 | 85 | 85 | 85 | 85
02 Oil Combustion | 8.3411 | 0 | 0 | 0 | 0 | 0 | 0.14395 | 0.32503 | 2.8084
02 Potential Build Oil/Gas Combustion | N/A | N/A | N/A | N/A | N/A | N/A | N/A | N/A | N/A
02 Oil/Gas Combustion | 8.0089 | 0 | 15.1912 | 45.449 | 46.9666 | 46.9666 | 46.9666 | 44.8182 | 41.6664
03 Hydro | 42.279 | 42.279 | 45.6153 | 45.6153 | 47.83 | 47.83 | 43.1362 | 37.6601 | 37.6601
03 Potential Build Hydro Small | N/A | N/A | N/A | N/A | 36.125 | 36.125 | 36.125 | 36.125 | 36.125
04 Potential Build Nuclear | N/A | N/A | N/A | N/A | N/A | N/A | N/A | 95 | 95
05 Potential Build Interruptible | 0 | 0 | N/A | N/A | N/A | N/A | N/A | N/A | N/A
06 Potential Build Solar PV | N/A | N/A | 16.3466 | 15.4369 | 15.5438 | 15.5432 | 15.6928 | 15.6796 | 15.4861
06 Solar PV | 15.4104 | 15.4104 | 15.4104 | 15.4104 | 15.4104 | 15.4104 | 15.4104 | 15.4104 | 17.2069
06 Potential Build Solar PV with storage | N/A | N/A | N/A | N/A | 14.4692 | 14.4692 | 14.4692 | 14.4692 | 14.4692
07 Potential Build Biomass Combustion | N/A | N/A | N/A | N/A | 0 | 0 | 85 | 85 | 85
07 Potential Build Coal | N/A | N/A | N/A | N/A | N/A | 85 | 85 | 85 | 85
08 Potential Build Wind | N/A | N/A | N/A | 26.6594 | 26.6594 | 26.6594 | 26.6594 | 26.6594 | 26.6594
Average | 38.9232 | 35.4547 | 32.2854 | 30.4655 | 28.2945 | 29.3215 | 30.7606 | 29.5675 | 26.9628
(**) Ind. Boilers not included in the average
15. Total Annual Production Cost [Million US2016$](*)
Variable O&M | 42.9521 | 47.29 | 45.5268 | 42.4471 | 40.7657 | 43.8791 | 50.7832 | 48.505 | 47.2708
Fixed O&M | 103.6056 | 148.842 | 162.0006 | 170.2778 | 206.7106 | 156.8871 | 171.2726 | 253.4204 | 302.1504
Fuel | 588.5676 | 637.4376 | 598.7889 | 555.5531 | 522.7854 | 533.15 | 658.1349 | 536.2834 | 866.5741
Capital | 840.4565 | 1382.8945 | 6.7122 | 47.7579 | 282.3885 | 420.1332 | 480.7759 | 975.7972 | 1197.6263
Pollutant Transport & Storage | 0 | 0 | 0 | 0 | 0 | 0 | 0 | 0 | 0
Total | 1575.5818 | 2216.4641 | 813.0285 | 816.0359 | 1052.6502 | 1154.0493 | 1360.9666 | 1814.0059 | 2413.6216
Sales Revenue | 0 | 0 | 0 | 0 | 0 | 0 | 0 | 0 | 0
(*) Costs include only those items that are important for determining incremental cost of pollution control (industrial boiler costs are included)
15c Annual Transmission Activity (*)
[GWh] Transmitted Out Existing Lines | 5514.2015 | 10916.7466 | 9819.1974 | 10296.0587 | 8967.2848 | 8969.408 | 22638.8474 | 15841.9366 | 18779.569
[GWh] Transmitted Out New Builds | 0 | 0 | 0 | 0 | 0 | 0 | 0 | 0 | 0
[MW] Transferred Out Existing Lines | 273 | 275 | 491.8666 | 494.8195 | 536.4925 | 620.7924 | 858.6935 | 1061.8461 | 1119.0618
[MW] Transferred Out New Builds | 0 | 0 | 0 | 0 | 0 | 0 | 0 | 0 | 0
Book [MW] of Transmission Builds | 0 | 0 | 0 | 0 | 0 | 0 | 0 | 0 | 0
[GWh] Transmitted Out All Lines | 5514.2015 | 10916.7466 | 9819.1974 | 10296.0587 | 8967.2848 | 8969.408 | 22638.8474 | 15841.9366 | 18779.569
[MW] Transferred Out All Lines | 273 | 275 | 491.8666 | 494.8195 | 536.4925 | 620.7924 | 858.6935 | 1061.8461 | 1119.0618
16. Emissions
CO2 Thousand Tons | 5346.0421 | 5183.1063 | 4703.0943 | 4372.183 | 4331.8047 | 4844.8494 | 5408.9507 | 3917.0682 | 4415.4267
NOX Thousand Tons | 23.6124 | 40.1214 | 36.887 | 34.2916 | 28.2061 | 25.7171 | 30.1265 | 18.4245 | 7.6953
SO2 Thousand Tons | 10.2948 | 1.1401 | 0.75451 | 0.70142 | 0.69494 | 1.0215 | 1.1117 | 0.87237 | 0.54195
(**) Industrial Boiler emissions are included
17. Fuel Consumption by Fuel and Fuel Type [TBtu]
Fuel Type | 2017 | 2018 | 2019 | 2020 | 2023 | 2026 | 2030 | 2035 | 2040
Biomass | 0.010052 | 0.010052 | 0.010052 | 0.010052 | 0.010052 | 0.010052 | 9.5595 | 9.5595 | 9.5595
Coal | 0 | 0 | 0 | 0 | 0 | 7.5667 | 7.5667 | 7.5667 | 7.5667
Gas | 35.8097 | 78.1225 | 72.0844 | 67.0125 | 66.3936 | 61.4436 | 70.0604 | 47.1925 | 15.2872
Oil | 33.6889 | 0.95603 | 0 | 0 | 0 | 0 | 0.023788 | 0.025307 | 32.2733
Other | 0 | 0 | 0 | 0 | 0 | 0 | 0 | 0 | 0
Sun | 0 | 0 | 0 | 0 | 0 | 0 | 0 | 0 | 0
Uranium | 0 | 0 | 0 | 0 | 0 | 0 | 0 | 49.1326 | 49.1326
Water | 0 | 0 | 0 | 0 | 0 | 0 | 0 | 0 | 0
Wind | 0 | 0 | 0 | 0 | 0 | 0 | 0 | 0 | 0

## LowREHighCost
Back to Contents
| 2017 | 2018 | 2019 | 2020 | 2023 | 2026 | 2030 | 2035 | 2040
1. Reserve Margin Capacity Annual [MW] | 3348.7611 | 4649.4823 | 4557.3801 | 5132.3801 | 5504.4901 | 5199.9681 | 5219.9681 | 6338.8271 | 7814.5945
Plus Firm Contract Purchases Annual [MW] | 0 | 0 | 0 | 0 | 0 | 0 | 0 | 0 | 0
Plus Transmission In Annual [MW] | 173 | 173 | 449.625 | 509.2398 | 523.6934 | 714.3002 | 1303.7428 | 1726.5294 | 2261.1612
Less Firm Contract Sales Annual [MW] | 0 | 0 | 0 | 0 | 0 | 0 | 0 | 0 | 0
Less Transmission Out Annual [MW] | 273 | 275 | 553.665 | 615.3608 | 637.2912 | 895.5637 | 1575.9218 | 2055.8249 | 2611.597
Total Reserve Margin Capacity Annual [MW] | 3248.7611 | 4547.4823 | 4453.3401 | 5026.2591 | 5390.8923 | 5018.7046 | 4947.7891 | 6009.5316 | 7464.1588
2. Peak Load Annual [MW] | 2125.5848 | 2343.4823 | 2495.3444 | 2676.8074 | 3315.6893 | 3678.7853 | 4262.1748 | 5225.6801 | 6490.573
Less DSM [MW] | 0 | 0 | 0 | 0 | 0 | 0 | 0 | 0 | 0
Net Demand Annual [MW] | 2125.5848 | 2343.4823 | 2495.3444 | 2676.8074 | 3315.6893 | 3678.7853 | 4262.1748 | 5225.6801 | 6490.573
3. Reserve Margin Annual [%] | 52.8408 | 94.0481 | 78.466 | 87.7707 | 62.5874 | 36.4229 | 16.086 | 15 | 15
3a.Local Reserves Annual [%] | 157.5454 | 198.4006 | 182.6353 | 191.7351 | 166.0135 | 141.3501 | 122.4719 | 121.3015 | 120.3991
4. Total Generation [GWh] | 13918.8436 | 15531.532 | 17387.3057 | 18250.0208 | 23370.6928 | 26198.5227 | 30668.0017 | 37352.4882 | 45790.2441
Inter-Region Transmission [GWh] | 378.6314 | 370.9517 | -441.5621 | 103.1399 | -278.1664 | -718.4015 | -1320.2733 | -1622.8298 | -1679.9117
Pumping & Storage Losses [GWh] | 0 | 0 | 0 | 0 | 0 | 0 | 0 | 0 | 0
Plus Purchases [GWh] | 0 | 0 | 0 | 0 | 0 | 0 | 0 | 0 | 0
Less Sales [GWh] | 0 | 0 | 0 | 0 | 0 | 0 | 0 | 0 | 0
5. Total Supply for Demand [GWh] | 14297.4751 | 15902.4836 | 16945.7436 | 18353.1607 | 23092.5264 | 25480.1212 | 29347.7284 | 35729.6585 | 44110.3324
6. Projected Demand [GWh] | 14297.4757 | 15902.4844 | 16945.7435 | 18353.1626 | 23092.5252 | 25480.1178 | 29347.7268 | 35729.6604 | 44110.3475
Energy Not Served [GWh] | 0 | 0 | 0 | 0 | 0 | 0 | 0 | 0 | 0
Less DSM [GWh] | 0 | 0 | 0 | 0 | 0 | 0 | 0 | 0 | 0
Energy Demand Response [GWh] | 0 | 0 | 0 | 0 | 0 | 0 | 0 | 0 | 0
Net Demand [GWh] | 14297.4757 | 15902.4844 | 16945.7435 | 18353.1626 | 23092.5252 | 25480.1178 | 29347.7268 | 35729.6604 | 44110.3475
7. Dumped Energy [GWh] | -0.00067561 | -0.00074093 | 8.4539e-05 | -0.0018469 | 0.0011398 | 0.0033714 | 0.001595 | -0.0019066 | -0.01504
8. Total Generation [GWh] | 13918.8436 | 15531.532 | 17387.3057 | 18250.0208 | 23370.6928 | 26198.5227 | 30668.0017 | 37352.4882 | 45790.2441
Less T&D Losses [GWh] | 0 | 0 | 0 | 0 | 0 | 0 | 0 | 0 | 0
9. Total Sales [GWh] | 13918.8436 | 15531.532 | 17387.3057 | 18250.0208 | 23370.6928 | 26198.5227 | 30668.0017 | 37352.4882 | 45790.2441
10. Capacity by Capacity Reporting Type [MW]
01 Potential Build Oil/Gas Combined Cycle | 0 | 0 | 0 | 0 | 262.9702 | 262.9702 | 262.9702 | 949.7172 | 2242.4846
01 Oil/Gas Combined Cycle | 1492 | 2160 | 2350 | 2350 | 2350 | 1900 | 1900 | 1900 | 1900
02 Potential Build Biogas | 0 | 0 | 0 | 0 | 0 | 0 | 0 | 0 | 0
02 Gas Combustion Turbine | 455 | 504.92 | 504.92 | 504.92 | 455 | 455 | 455 | 455 | 455
02 MSW - Landfill Gas | 0.1 | 0.1 | 0.1 | 0.1 | 0.1 | 0.1 | 0.1 | 0.1 | 0.1
02 Oil Combustion | 221 | 221 | 221 | 221 | 188.5 | 188.5 | 188.5 | 88.5 | 88.5
02 Potential Build Oil/Gas Combustion | 0 | 0 | 0 | 0 | 0 | 0 | 0 | 0 | 0
02 Oil/Gas Combustion | 394.96 | 394.96 | 772.46 | 772.46 | 747.5 | 747.5 | 747.5 | 747.5 | 747.5
03 Hydro | 1370 | 1370 | 1370 | 1370 | 1370 | 1370 | 1370 | 1370 | 1370
03 Potential Build Hydro Small | 0 | 0 | 0 | 0 | 57.0198 | 57.0198 | 57.0198 | 57.0198 | 57.0198
04 Potential Build Nuclear | 0 | 0 | 0 | 0 | 0 | 0 | 0 | 460.112 | 460.112
05 Potential Build Interruptible | 129.301 | 217.102 | 0 | 0 | 0 | 0 | 0 | 0 | 0
06 Potential Build Solar PV | 0 | 0 | 50 | 242.5 | 742.5 | 1092.5 | 1882.5 | 2552.5 | 3822.5
06 Solar PV | 19.8 | 19.8 | 19.8 | 19.8 | 19.8 | 19.8 | 19.8 | 19.8 | 1.8
06 Potential Build Solar PV with storage | 0 | 0 | 0 | 0 | 190 | 190 | 190 | 330 | 940
07 Potential Build Biomass Combustion | 0 | 0 | 0 | 0 | 95 | 95 | 95 | 95 | 95
07 Potential Build Coal | 0 | 0 | 0 | 0 | 0 | 115.478 | 115.478 | 115.478 | 115.478
08 Potential Build Wind | 0 | 0 | 0 | 75 | 150 | 450 | 650 | 950 | 950
Total | 4082.161 | 4887.882 | 5288.28 | 5555.78 | 6628.39 | 6943.868 | 7933.868 | 10090.727 | 13245.4944
(**) Ind. Boiler capacity in MMBtu/hr, not included in the total
11. Capacity Additions and Changes by Capacity Reporting Type [MW]
01 Potential Build Oil/Gas Combined Cycle | 0 | 0 | 0 | 0 | 262.9702 | 0 | 0 | 686.747 | 1292.7674
01 Oil/Gas Combined Cycle | 0 | 0 | 0 | 0 | 0 | 0 | 0 | 0 | 0
02 Potential Build Biogas | 0 | 0 | 0 | 0 | 0 | 0 | 0 | 0 | 0
02 Gas Combustion Turbine | 0 | 0 | 0 | 0 | 0 | 0 | 0 | 0 | 0
02 MSW - Landfill Gas | 0 | 0 | 0 | 0 | 0 | 0 | 0 | 0 | 0
02 Oil Combustion | 0 | 0 | 0 | 0 | 0 | 0 | 0 | 0 | 0
02 Potential Build Oil/Gas Combustion | 0 | 0 | 0 | 0 | 0 | 0 | 0 | 0 | 0
02 Oil/Gas Combustion | 0 | 0 | 0 | 0 | 0 | 0 | 0 | 0 | 0
03 Hydro | 0 | 0 | 0 | 0 | 0 | 0 | 0 | 0 | 0
03 Potential Build Hydro Small | 0 | 0 | 0 | 0 | 57.0198 | 0 | 0 | 0 | 0
04 Potential Build Nuclear | 0 | 0 | 0 | 0 | 0 | 0 | 0 | 460.112 | 0
05 Potential Build Interruptible | 129.301 | 217.102 | 0 | 0 | 0 | 0 | 0 | 0 | 0
06 Potential Build Solar PV | 0 | 0 | 50 | 192.5 | 500 | 350 | 790 | 670 | 1270
06 Solar PV | 0 | 0 | 0 | 0 | 0 | 0 | 0 | 0 | 0
06 Potential Build Solar PV with storage | 0 | 0 | 0 | 0 | 190 | 0 | 0 | 140 | 610
07 Potential Build Biomass Combustion | 0 | 0 | 0 | 0 | 95 | 0 | 0 | 0 | 0
07 Potential Build Coal | 0 | 0 | 0 | 0 | 0 | 115.478 | 0 | 0 | 0
08 Potential Build Wind | 0 | 0 | 0 | 75 | 75 | 300 | 200 | 300 | 0
Total | 129.301 | 217.102 | 50 | 267.5 | 1179.99 | 765.478 | 990 | 2256.859 | 3172.7674
(**) Ind. Boiler capacity in MMBtu/hr, not included in the total
12. Generation by Capacity Reporting Type [GWh]
01 Potential Build Oil/Gas Combined Cycle | 0 | 0 | 0 | 0 | 2073.2616 | 2073.2613 | 2073.2616 | 7487.575 | 17679.7386
01 Oil/Gas Combined Cycle | 8246.94 | 10430.0759 | 9138.823 | 9170.4128 | 9697.8571 | 10488.3814 | 13413.416 | 9106.2928 | 4928.6239
02 Potential Build Biogas | 0 | 0 | 0 | 0 | 0 | 0 | 0 | 0 | 0
02 Gas Combustion Turbine | 426.6164 | 0 | 1813.32 | 0 | 0 | 0 | 32.4622 | 3.7966 | 1.1379
02 MSW - Landfill Gas | 0.7446 | 0.7446 | 0 | 0 | 0.7446 | 0.7446 | 0.7446 | 0.7446 | 0.7446
02 Oil Combustion | 63.882 | 0 | 0 | 0 | 0 | 0.32776 | 2.7937 | 3.0811 | 12.9246
02 Potential Build Oil/Gas Combustion | 0 | 0 | 0 | 0 | 0 | 0 | 0 | 0 | 0
02 Oil/Gas Combustion | 79.9488 | 0 | 862.4526 | 3075.417 | 3075.417 | 3075.417 | 3075.4171 | 3075.417 | 3050.3715
03 Hydro | 5073.9829 | 5073.9824 | 5474.3829 | 5474.3825 | 5974.8815 | 5974.8825 | 5974.8821 | 5974.8822 | 5974.8826
03 Potential Build Hydro Small | 0 | 0 | 0 | 0 | 212.2847 | 212.2847 | 212.2847 | 212.2847 | 212.2847
04 Potential Build Nuclear | 0 | 0 | 0 | 0 | 0 | 0 | 0 | 3829.0486 | 3829.0486
05 Potential Build Interruptible | 0 | 0 | 0 | 0 | 0 | 0 | 0 | 0 | 0
06 Potential Build Solar PV | 0 | 0 | 71.598 | 327.927 | 1011.0163 | 1487.5342 | 2529.9772 | 3428.5423 | 5120.5017
06 Solar PV | 26.7291 | 26.7291 | 26.7291 | 26.7291 | 26.7291 | 26.7291 | 26.7291 | 26.7291 | 2.7132
06 Potential Build Solar PV with storage | 0 | 0 | 0 | 0 | 240.8259 | 240.8259 | 240.8259 | 418.2766 | 1191.4547
07 Potential Build Biomass Combustion | 0 | 0 | 0 | 0 | 707.37 | 707.37 | 707.37 | 707.37 | 707.37
07 Potential Build Coal | 0 | 0 | 0 | 0 | 0 | 859.8492 | 859.8492 | 859.8492 | 859.8492
08 Potential Build Wind | 0 | 0 | 0 | 175.1525 | 350.305 | 1050.9151 | 1517.9884 | 2218.5984 | 2218.5984
Total | 13918.8436 | 15531.532 | 17387.3057 | 18250.0208 | 23370.6928 | 26198.5227 | 30668.0017 | 37352.4882 | 45790.2441
(**) Ind. Boiler generation in BBtu, not included in the total
12a. Generation by Fuel Type [GWh]
Biomass | 0.7446 | 0.7446 | 0 | 0 | 708.1146 | 708.1146 | 708.1146 | 708.1146 | 708.1146
Coal | 0 | 0 | 0 | 0 | 0 | 859.8492 | 859.8492 | 859.8492 | 859.8492
Gas | 4920.8046 | 10430.0759 | 11814.5957 | 12245.8298 | 14846.5357 | 15637.0597 | 18594.5569 | 19673.0814 | 25659.8719
Oil | 3896.5825 | 0 | 0 | 0 | 0 | 0.32776 | 2.7937 | 3.0811 | 12.9246
Other | 0 | 0 | 0 | 0 | 0 | 0 | 0 | 0 | 0
Sun | 26.7291 | 26.7291 | 98.3271 | 354.656 | 1278.5713 | 1755.0892 | 2797.5322 | 3873.548 | 6314.6695
Uranium | 0 | 0 | 0 | 0 | 0 | 0 | 0 | 3829.0486 | 3829.0486
Water | 5073.9829 | 5073.9824 | 5474.3829 | 5474.3825 | 6187.1662 | 6187.1672 | 6187.1668 | 6187.1669 | 6187.1673
Wind | 0 | 0 | 0 | 175.1525 | 350.305 | 1050.9151 | 1517.9884 | 2218.5984 | 2218.5984
Total | 13918.8436 | 15531.532 | 17387.3057 | 18250.0208 | 23370.6928 | 26198.5227 | 30668.0017 | 37352.4882 | 45790.2441
13. Generation by Capacity Reporting Type [TBtu]
01 Potential Build Oil/Gas Combined Cycle | 0 | 0 | 0 | 0 | 7.074 | 7.074 | 7.074 | 25.5476 | 60.3233
01 Oil/Gas Combined Cycle | 28.1386 | 35.5874 | 31.1817 | 31.2894 | 33.0891 | 35.7864 | 45.7666 | 31.0707 | 16.8165
02 Potential Build Biogas | 0 | 0 | 0 | 0 | 0 | 0 | 0 | 0 | 0
02 Gas Combustion Turbine | 1.4556 | 0 | 6.187 | 0 | 0 | 0 | 0.11076 | 0.012954 | 0.0038825
02 MSW - Landfill Gas | 0.0025406 | 0.0025406 | 0 | 0 | 0.0025406 | 0.0025406 | 0.0025406 | 0.0025406 | 0.0025406
02 Oil Combustion | 0.21797 | 0 | 0 | 0 | 0 | 0.0011183 | 0.009532 | 0.010513 | 0.044099
02 Potential Build Oil/Gas Combustion | 0 | 0 | 0 | 0 | 0 | 0 | 0 | 0 | 0
02 Oil/Gas Combustion | 0.27279 | 0 | 2.9427 | 10.4933 | 10.4933 | 10.4933 | 10.4933 | 10.4933 | 10.4079
03 Hydro | 17.3124 | 17.3124 | 18.6786 | 18.6786 | 20.3863 | 20.3863 | 20.3863 | 20.3863 | 20.3863
03 Potential Build Hydro Small | 0 | 0 | 0 | 0 | 0.72432 | 0.72432 | 0.72432 | 0.72432 | 0.72432
04 Potential Build Nuclear | 0 | 0 | 0 | 0 | 0 | 0 | 0 | 13.0647 | 13.0647
05 Potential Build Interruptible | 0 | 0 | 0 | 0 | 0 | 0 | 0 | 0 | 0
06 Potential Build Solar PV | 0 | 0 | 0.24429 | 1.1189 | 3.4496 | 5.0755 | 8.6323 | 11.6982 | 17.4712
06 Solar PV | 0.0912 | 0.0912 | 0.0912 | 0.0912 | 0.0912 | 0.0912 | 0.0912 | 0.0912 | 0.0092574
06 Potential Build Solar PV with storage | 0 | 0 | 0 | 0 | 0.8217 | 0.8217 | 0.8217 | 1.4272 | 4.0652
07 Potential Build Biomass Combustion | 0 | 0 | 0 | 0 | 2.4135 | 2.4135 | 2.4135 | 2.4135 | 2.4135
07 Potential Build Coal | 0 | 0 | 0 | 0 | 0 | 2.9338 | 2.9338 | 2.9338 | 2.9338
08 Potential Build Wind | 0 | 0 | 0 | 0.59762 | 1.1952 | 3.5857 | 5.1794 | 7.5699 | 7.5699
Total | 47.4911 | 52.9936 | 59.3255 | 62.2691 | 79.7408 | 89.3894 | 104.6392 | 127.4467 | 156.2363
(**) Ind. Boiler generation, not included in the total
14. Capacity Factor by Capacity Reporting Type [%]
01 Potential Build Oil/Gas Combined Cycle | N/A | N/A | N/A | N/A | 90.0002 | 90.0002 | 90.0002 | 90.0001 | 89.9999
01 Oil/Gas Combined Cycle | 63.0986 | 55.1226 | 44.3934 | 44.5468 | 47.109 | 63.016 | 80.5901 | 54.7122 | 29.612
02 Potential Build Biogas | N/A | N/A | N/A | N/A | N/A | N/A | N/A | N/A | N/A
02 Gas Combustion Turbine | 10.7034 | 0 | 40.9966 | 0 | 0 | 0 | 0.81445 | 0.095254 | 0.028549
02 MSW - Landfill Gas | 85 | 85 | 0 | 0 | 85 | 85 | 85 | 85 | 85
02 Oil Combustion | 3.2998 | 0 | 0 | 0 | 0 | 0.019849 | 0.16918 | 0.39742 | 1.6671
02 Potential Build Oil/Gas Combustion | N/A | N/A | N/A | N/A | N/A | N/A | N/A | N/A | N/A
02 Oil/Gas Combustion | 2.3108 | 0 | 12.7454 | 45.449 | 46.9666 | 46.9666 | 46.9666 | 46.9666 | 46.5841
03 Hydro | 42.279 | 42.279 | 45.6153 | 45.6153 | 49.7857 | 49.7857 | 49.7857 | 49.7857 | 49.7857
03 Potential Build Hydro Small | N/A | N/A | N/A | N/A | 42.5 | 42.5 | 42.5 | 42.5 | 42.5
04 Potential Build Nuclear | N/A | N/A | N/A | N/A | N/A | N/A | N/A | 94.9999 | 94.9999
05 Potential Build Interruptible | 0 | 0 | N/A | N/A | N/A | N/A | N/A | N/A | N/A
06 Potential Build Solar PV | N/A | N/A | 16.3466 | 15.4369 | 15.5438 | 15.5432 | 15.3418 | 15.3334 | 15.2919
06 Solar PV | 15.4104 | 15.4104 | 15.4104 | 15.4104 | 15.4104 | 15.4104 | 15.4104 | 15.4104 | 17.2069
06 Potential Build Solar PV with storage | N/A | N/A | N/A | N/A | 14.4692 | 14.4692 | 14.4692 | 14.4692 | 14.4692
07 Potential Build Biomass Combustion | N/A | N/A | N/A | N/A | 85 | 85 | 85 | 85 | 85
07 Potential Build Coal | N/A | N/A | N/A | N/A | N/A | 85 | 85 | 85 | 85
08 Potential Build Wind | N/A | N/A | N/A | 26.6594 | 26.6594 | 26.6594 | 26.6594 | 26.6594 | 26.6594
Average | 38.9232 | 36.2735 | 37.533 | 37.4985 | 40.2494 | 43.0696 | 44.1262 | 42.2564 | 39.464
(**) Ind. Boilers not included in the average
15. Total Annual Production Cost [Million US2016$](*)
Variable O&M | 42.5259 | 48.5644 | 53.0562 | 55.3088 | 68.698 | 76.778 | 89.0732 | 97.9557 | 114.8054
Fixed O&M | 103.6056 | 148.842 | 162.0006 | 170.2778 | 206.7106 | 156.8871 | 185.8211 | 275.5935 | 343.715
Fuel | 576.7478 | 661.3921 | 830.9852 | 799.3294 | 1016.2128 | 1246.2114 | 1670.0683 | 2031.1499 | 3129.2687
Capital | 840.4565 | 1411.163 | 6.7122 | 33.3354 | 204.7662 | 303.1991 | 385.8689 | 863.7759 | 1160.0815
Pollutant Transport & Storage | 0 | 0 | 0 | 0 | 0 | 0 | 0 | 0 | 0
Total | 1563.3358 | 2269.9615 | 1052.7541 | 1058.2514 | 1496.3875 | 1783.0756 | 2330.8314 | 3268.475 | 4747.8706
Sales Revenue | 0 | 0 | 0 | 0 | 0 | 0 | 0 | 0 | 0
(*) Costs include only those items that are important for determining incremental cost of pollution control (industrial boiler costs are included)
15c Annual Transmission Activity (*)
[GWh] Transmitted Out Existing Lines | 5881.8149 | 7936.9695 | 7057.4545 | 11310.6902 | 12591.1958 | 20830.9885 | 24441.8556 | 27161.0477 | 30436.5437
[GWh] Transmitted Out New Builds | 0 | 0 | 0 | 0 | 0 | 0 | 0 | 0 | 0
[MW] Transferred Out Existing Lines | 273 | 275 | 553.665 | 615.3608 | 637.2912 | 895.5637 | 1575.9218 | 2055.8249 | 2611.597
[MW] Transferred Out New Builds | 0 | 0 | 0 | 0 | 0 | 0 | 0 | 0 | 0
Book [MW] of Transmission Builds | 0 | 0 | 0 | 0 | 0 | 0 | 0 | 0 | 0
[GWh] Transmitted Out All Lines | 5881.8149 | 7936.9695 | 7057.4545 | 11310.6902 | 12591.1958 | 20830.9885 | 24441.8556 | 27161.0477 | 30436.5437
[MW] Transferred Out All Lines | 273 | 275 | 553.665 | 615.3608 | 637.2912 | 895.5637 | 1575.9218 | 2055.8249 | 2611.597
16. Emissions
CO2 Thousand Tons | 5268.8122 | 5384.3689 | 6516.942 | 6280.8785 | 7367.289 | 8615.3566 | 10227.5667 | 10479.0098 | 13204.8968
NOX Thousand Tons | 24.5826 | 42.2303 | 51.1133 | 49.2618 | 52.0139 | 55.2877 | 67.9171 | 54.8218 | 47.7798
SO2 Thousand Tons | 9.7345 | 0.8638 | 1.0455 | 1.0076 | 1.1819 | 1.6264 | 1.8847 | 1.925 | 2.361
(**) Industrial Boiler emissions are included
17. Fuel Consumption by Fuel and Fuel Type [TBtu]
Fuel Type | 2017 | 2018 | 2019 | 2020 | 2023 | 2026 | 2030 | 2035 | 2040
Biomass | 0.010052 | 0.010052 | 0 | 0 | 9.5595 | 9.5595 | 9.5595 | 9.5595 | 9.5595
Coal | 0 | 0 | 0 | 0 | 0 | 7.5667 | 7.5667 | 7.5667 | 7.5667
Gas | 38.2185 | 82.5263 | 99.8852 | 96.2671 | 112.9185 | 119.2302 | 143.9106 | 147.7602 | 189.4186
Oil | 31.085 | 0 | 0 | 0 | 0 | 0.0032533 | 0.02773 | 0.031219 | 0.13014
Other | 0 | 0 | 0 | 0 | 0 | 0 | 0 | 0 | 0
Sun | 0 | 0 | 0 | 0 | 0 | 0 | 0 | 0 | 0
Uranium | 0 | 0 | 0 | 0 | 0 | 0 | 0 | 39.4392 | 39.4392
Water | 0 | 0 | 0 | 0 | 0 | 0 | 0 | 0 | 0
Wind | 0 | 0 | 0 | 0 | 0 | 0 | 0 | 0 | 0

## LowConCapCost
Back to Contents
| 2017 | 2018 | 2019 | 2020 | 2023 | 2026 | 2030 | 2035 | 2040
1. Reserve Margin Capacity Annual [MW] | 3348.7611 | 4649.4823 | 4557.3801 | 5132.3801 | 5504.4901 | 5199.9681 | 5219.9681 | 6338.8271 | 7814.5945
Plus Firm Contract Purchases Annual [MW] | 0 | 0 | 0 | 0 | 0 | 0 | 0 | 0 | 0
Plus Transmission In Annual [MW] | 173 | 173 | 449.625 | 509.2398 | 523.6934 | 714.3002 | 1303.7428 | 1726.5294 | 2261.1612
Less Firm Contract Sales Annual [MW] | 0 | 0 | 0 | 0 | 0 | 0 | 0 | 0 | 0
Less Transmission Out Annual [MW] | 273 | 275 | 553.665 | 615.3608 | 637.2912 | 895.5637 | 1575.9218 | 2055.8249 | 2611.597
Total Reserve Margin Capacity Annual [MW] | 3248.7611 | 4547.4823 | 4453.3401 | 5026.2591 | 5390.8923 | 5018.7046 | 4947.7891 | 6009.5316 | 7464.1588
2. Peak Load Annual [MW] | 2125.5848 | 2343.4823 | 2495.3444 | 2676.8074 | 3315.6893 | 3678.7853 | 4262.1748 | 5225.6801 | 6490.573
Less DSM [MW] | 0 | 0 | 0 | 0 | 0 | 0 | 0 | 0 | 0
Net Demand Annual [MW] | 2125.5848 | 2343.4823 | 2495.3444 | 2676.8074 | 3315.6893 | 3678.7853 | 4262.1748 | 5225.6801 | 6490.573
3. Reserve Margin Annual [%] | 52.8408 | 94.0481 | 78.466 | 87.7707 | 62.5874 | 36.4229 | 16.086 | 15 | 15
3a.Local Reserves Annual [%] | 157.5454 | 198.4006 | 182.6353 | 191.7351 | 166.0135 | 141.3501 | 122.4719 | 121.3015 | 120.3991
4. Total Generation [GWh] | 13918.8443 | 15531.5335 | 17387.3054 | 18250.0227 | 23370.6923 | 26198.5217 | 30669.1125 | 37352.5521 | 45796.0904
Inter-Region Transmission [GWh] | 378.6317 | 370.9515 | -441.5621 | 103.14 | -278.1666 | -718.4017 | -1321.3828 | -1622.8944 | -1685.7607
Pumping & Storage Losses [GWh] | 0 | 0 | 0 | 0 | 0 | 0 | 0 | 0 | 0
Plus Purchases [GWh] | 0 | 0 | 0 | 0 | 0 | 0 | 0 | 0 | 0
Less Sales [GWh] | 0 | 0 | 0 | 0 | 0 | 0 | 0 | 0 | 0
5. Total Supply for Demand [GWh] | 14297.476 | 15902.485 | 16945.7433 | 18353.1626 | 23092.5257 | 25480.1201 | 29347.7297 | 35729.6578 | 44110.3296
6. Projected Demand [GWh] | 14297.4757 | 15902.4844 | 16945.7435 | 18353.1626 | 23092.5252 | 25480.1178 | 29347.7268 | 35729.6604 | 44110.3475
Energy Not Served [GWh] | 0 | 0 | 0 | 0 | 0 | 0 | 0 | 0 | 0
Less DSM [GWh] | 0 | 0 | 0 | 0 | 0 | 0 | 0 | 0 | 0
Energy Demand Response [GWh] | 0 | 0 | 0 | 0 | 0 | 0 | 0 | 0 | 0
Net Demand [GWh] | 14297.4757 | 15902.4844 | 16945.7435 | 18353.1626 | 23092.5252 | 25480.1178 | 29347.7268 | 35729.6604 | 44110.3475
7. Dumped Energy [GWh] | 0.00021619 | 0.00057707 | -0.00015406 | 5.6858e-05 | 0.00043101 | 0.0022655 | 0.0029072 | -0.0026042 | -0.017828
8. Total Generation [GWh] | 13918.8443 | 15531.5335 | 17387.3054 | 18250.0227 | 23370.6923 | 26198.5217 | 30669.1125 | 37352.5521 | 45796.0904
Less T&D Losses [GWh] | 0 | 0 | 0 | 0 | 0 | 0 | 0 | 0 | 0
9. Total Sales [GWh] | 13918.8443 | 15531.5335 | 17387.3054 | 18250.0227 | 23370.6923 | 26198.5217 | 30669.1125 | 37352.5521 | 45796.0904
10. Capacity by Capacity Reporting Type [MW]
01 Potential Build Oil/Gas Combined Cycle | 0 | 0 | 0 | 0 | 262.9702 | 262.9702 | 262.9702 | 949.7172 | 2242.4846
01 Oil/Gas Combined Cycle | 1492 | 2160 | 2350 | 2350 | 2350 | 1900 | 1900 | 1900 | 1900
02 Potential Build Biogas | 0 | 0 | 0 | 0 | 0 | 0 | 0 | 0 | 0
02 Gas Combustion Turbine | 455 | 504.92 | 504.92 | 504.92 | 455 | 455 | 455 | 455 | 455
02 MSW - Landfill Gas | 0.1 | 0.1 | 0.1 | 0.1 | 0.1 | 0.1 | 0.1 | 0.1 | 0.1
02 Oil Combustion | 221 | 221 | 221 | 221 | 188.5 | 188.5 | 188.5 | 88.5 | 88.5
02 Potential Build Oil/Gas Combustion | 0 | 0 | 0 | 0 | 0 | 0 | 0 | 0 | 0
02 Oil/Gas Combustion | 394.96 | 394.96 | 772.46 | 772.46 | 747.5 | 747.5 | 747.5 | 747.5 | 747.5
03 Hydro | 1370 | 1370 | 1370 | 1370 | 1370 | 1370 | 1370 | 1370 | 1370
03 Potential Build Hydro Small | 0 | 0 | 0 | 0 | 57.0198 | 57.0198 | 57.0198 | 57.0198 | 57.0198
04 Potential Build Nuclear | 0 | 0 | 0 | 0 | 0 | 0 | 0 | 460.112 | 460.112
05 Potential Build Interruptible | 129.301 | 217.102 | 0 | 0 | 0 | 0 | 0 | 0 | 0
06 Potential Build Solar PV | 0 | 0 | 50 | 242.5 | 742.5 | 1092.5 | 1882.5 | 2552.5 | 3822.5
06 Solar PV | 19.8 | 19.8 | 19.8 | 19.8 | 19.8 | 19.8 | 19.8 | 19.8 | 1.8
06 Potential Build Solar PV with storage | 0 | 0 | 0 | 0 | 190 | 190 | 190 | 330 | 940
07 Potential Build Biomass Combustion | 0 | 0 | 0 | 0 | 95 | 95 | 95 | 95 | 95
07 Potential Build Coal | 0 | 0 | 0 | 0 | 0 | 115.478 | 115.478 | 115.478 | 115.478
08 Potential Build Wind | 0 | 0 | 0 | 75 | 150 | 450 | 650 | 950 | 950
Total | 4082.161 | 4887.882 | 5288.28 | 5555.78 | 6628.39 | 6943.868 | 7933.868 | 10090.727 | 13245.4944
(**) Ind. Boiler capacity in MMBtu/hr, not included in the total
11. Capacity Additions and Changes by Capacity Reporting Type [MW]
01 Potential Build Oil/Gas Combined Cycle | 0 | 0 | 0 | 0 | 262.9702 | 0 | 0 | 686.747 | 1292.7674
01 Oil/Gas Combined Cycle | 0 | 0 | 0 | 0 | 0 | 0 | 0 | 0 | 0
02 Potential Build Biogas | 0 | 0 | 0 | 0 | 0 | 0 | 0 | 0 | 0
02 Gas Combustion Turbine | 0 | 0 | 0 | 0 | 0 | 0 | 0 | 0 | 0
02 MSW - Landfill Gas | 0 | 0 | 0 | 0 | 0 | 0 | 0 | 0 | 0
02 Oil Combustion | 0 | 0 | 0 | 0 | 0 | 0 | 0 | 0 | 0
02 Potential Build Oil/Gas Combustion | 0 | 0 | 0 | 0 | 0 | 0 | 0 | 0 | 0
02 Oil/Gas Combustion | 0 | 0 | 0 | 0 | 0 | 0 | 0 | 0 | 0
03 Hydro | 0 | 0 | 0 | 0 | 0 | 0 | 0 | 0 | 0
03 Potential Build Hydro Small | 0 | 0 | 0 | 0 | 57.0198 | 0 | 0 | 0 | 0
04 Potential Build Nuclear | 0 | 0 | 0 | 0 | 0 | 0 | 0 | 460.112 | 0
05 Potential Build Interruptible | 129.301 | 217.102 | 0 | 0 | 0 | 0 | 0 | 0 | 0
06 Potential Build Solar PV | 0 | 0 | 50 | 192.5 | 500 | 350 | 790 | 670 | 1270
06 Solar PV | 0 | 0 | 0 | 0 | 0 | 0 | 0 | 0 | 0
06 Potential Build Solar PV with storage | 0 | 0 | 0 | 0 | 190 | 0 | 0 | 140 | 610
07 Potential Build Biomass Combustion | 0 | 0 | 0 | 0 | 95 | 0 | 0 | 0 | 0
07 Potential Build Coal | 0 | 0 | 0 | 0 | 0 | 115.478 | 0 | 0 | 0
08 Potential Build Wind | 0 | 0 | 0 | 75 | 75 | 300 | 200 | 300 | 0
Total | 129.301 | 217.102 | 50 | 267.5 | 1179.99 | 765.478 | 990 | 2256.859 | 3172.7674
(**) Ind. Boiler capacity in MMBtu/hr, not included in the total
12. Generation by Capacity Reporting Type [GWh]
01 Potential Build Oil/Gas Combined Cycle | 0 | 0 | 0 | 0 | 2073.2616 | 2073.2617 | 2073.2612 | 7487.5741 | 17679.7356
01 Oil/Gas Combined Cycle | 8246.9393 | 10430.0757 | 9140.6681 | 9170.4135 | 9697.8555 | 10488.3798 | 13415.896 | 9106.4333 | 4941.4257
02 Potential Build Biogas | 0 | 0 | 0 | 0 | 0 | 0 | 0 | 0 | 0
02 Gas Combustion Turbine | 426.6165 | 0 | 1813.32 | 0 | 0 | 0 | 32.4622 | 3.7966 | 1.1379
02 MSW - Landfill Gas | 0.7446 | 0.7446 | 0 | 0 | 0.7446 | 0.7446 | 0.7446 | 0.7446 | 0.7446
02 Oil Combustion | 63.882 | 0 | 0 | 0 | 0 | 0.32776 | 1.4249 | 3.0049 | 5.9723
02 Potential Build Oil/Gas Combustion | 0 | 0 | 0 | 0 | 0 | 0 | 0 | 0 | 0
02 Oil/Gas Combustion | 79.9488 | 0 | 860.6065 | 3075.417 | 3075.417 | 3075.417 | 3075.417 | 3075.417 | 3050.3719
03 Hydro | 5073.984 | 5073.9841 | 5474.3837 | 5474.3836 | 5974.8826 | 5974.8827 | 5974.882 | 5974.8826 | 5974.8819
03 Potential Build Hydro Small | 0 | 0 | 0 | 0 | 212.2847 | 212.2847 | 212.2847 | 212.2847 | 212.2847
04 Potential Build Nuclear | 0 | 0 | 0 | 0 | 0 | 0 | 0 | 3829.0486 | 3829.0486
05 Potential Build Interruptible | 0 | 0 | 0 | 0 | 0 | 0 | 0 | 0 | 0
06 Potential Build Solar PV | 0 | 0 | 71.598 | 327.927 | 1011.0163 | 1487.5342 | 2529.9772 | 3428.5423 | 5120.5017
06 Solar PV | 26.7291 | 26.7291 | 26.7291 | 26.7291 | 26.7291 | 26.7291 | 26.7291 | 26.7291 | 2.7132
06 Potential Build Solar PV with storage | 0 | 0 | 0 | 0 | 240.8259 | 240.8259 | 240.8259 | 418.2766 | 1191.4547
07 Potential Build Biomass Combustion | 0 | 0 | 0 | 0 | 707.37 | 707.37 | 707.37 | 707.37 | 707.37
07 Potential Build Coal | 0 | 0 | 0 | 0 | 0 | 859.8492 | 859.8492 | 859.8492 | 859.8492
08 Potential Build Wind | 0 | 0 | 0 | 175.1525 | 350.305 | 1050.9151 | 1517.9884 | 2218.5984 | 2218.5984
Total | 13918.8443 | 15531.5335 | 17387.3054 | 18250.0227 | 23370.6923 | 26198.5217 | 30669.1125 | 37352.5521 | 45796.0904
(**) Ind. Boiler generation in BBtu, not included in the total
12a. Generation by Fuel Type [GWh]
Biomass | 0.7446 | 0.7446 | 0 | 0 | 708.1146 | 708.1146 | 708.1146 | 708.1146 | 708.1146
Coal | 0 | 0 | 0 | 0 | 0 | 859.8492 | 859.8492 | 859.8492 | 859.8492
Gas | 4918.3236 | 10430.0757 | 11814.5946 | 12245.8305 | 14846.5341 | 15637.0585 | 18597.0365 | 19673.2211 | 25672.6711
Oil | 3899.0631 | 0 | 0 | 0 | 0 | 0.32776 | 1.4249 | 3.0049 | 5.9723
Other | 0 | 0 | 0 | 0 | 0 | 0 | 0 | 0 | 0
Sun | 26.7291 | 26.7291 | 98.3271 | 354.656 | 1278.5713 | 1755.0892 | 2797.5322 | 3873.548 | 6314.6695
Uranium | 0 | 0 | 0 | 0 | 0 | 0 | 0 | 3829.0486 | 3829.0486
Water | 5073.984 | 5073.9841 | 5474.3837 | 5474.3836 | 6187.1673 | 6187.1674 | 6187.1667 | 6187.1673 | 6187.1666
Wind | 0 | 0 | 0 | 175.1525 | 350.305 | 1050.9151 | 1517.9884 | 2218.5984 | 2218.5984
Total | 13918.8443 | 15531.5335 | 17387.3054 | 18250.0227 | 23370.6923 | 26198.5217 | 30669.1125 | 37352.5521 | 45796.0904
13. Generation by Capacity Reporting Type [TBtu]
01 Potential Build Oil/Gas Combined Cycle | 0 | 0 | 0 | 0 | 7.074 | 7.074 | 7.074 | 25.5476 | 60.3233
01 Oil/Gas Combined Cycle | 28.1386 | 35.5874 | 31.188 | 31.2895 | 33.0891 | 35.7864 | 45.775 | 31.0712 | 16.8601
02 Potential Build Biogas | 0 | 0 | 0 | 0 | 0 | 0 | 0 | 0 | 0
02 Gas Combustion Turbine | 1.4556 | 0 | 6.187 | 0 | 0 | 0 | 0.11076 | 0.012954 | 0.0038825
02 MSW - Landfill Gas | 0.0025406 | 0.0025406 | 0 | 0 | 0.0025406 | 0.0025406 | 0.0025406 | 0.0025406 | 0.0025406
02 Oil Combustion | 0.21797 | 0 | 0 | 0 | 0 | 0.0011183 | 0.0048618 | 0.010253 | 0.020378
02 Potential Build Oil/Gas Combustion | 0 | 0 | 0 | 0 | 0 | 0 | 0 | 0 | 0
02 Oil/Gas Combustion | 0.27279 | 0 | 2.9364 | 10.4933 | 10.4933 | 10.4933 | 10.4933 | 10.4933 | 10.4079
03 Hydro | 17.3124 | 17.3124 | 18.6786 | 18.6786 | 20.3863 | 20.3863 | 20.3863 | 20.3863 | 20.3863
03 Potential Build Hydro Small | 0 | 0 | 0 | 0 | 0.72432 | 0.72432 | 0.72432 | 0.72432 | 0.72432
04 Potential Build Nuclear | 0 | 0 | 0 | 0 | 0 | 0 | 0 | 13.0647 | 13.0647
05 Potential Build Interruptible | 0 | 0 | 0 | 0 | 0 | 0 | 0 | 0 | 0
06 Potential Build Solar PV | 0 | 0 | 0.24429 | 1.1189 | 3.4496 | 5.0755 | 8.6323 | 11.6982 | 17.4712
06 Solar PV | 0.0912 | 0.0912 | 0.0912 | 0.0912 | 0.0912 | 0.0912 | 0.0912 | 0.0912 | 0.0092574
06 Potential Build Solar PV with storage | 0 | 0 | 0 | 0 | 0.8217 | 0.8217 | 0.8217 | 1.4272 | 4.0652
07 Potential Build Biomass Combustion | 0 | 0 | 0 | 0 | 2.4135 | 2.4135 | 2.4135 | 2.4135 | 2.4135
07 Potential Build Coal | 0 | 0 | 0 | 0 | 0 | 2.9338 | 2.9338 | 2.9338 | 2.9338
08 Potential Build Wind | 0 | 0 | 0 | 0.59762 | 1.1952 | 3.5857 | 5.1794 | 7.5699 | 7.5699
Total | 47.4911 | 52.9936 | 59.3255 | 62.2691 | 79.7408 | 89.3894 | 104.643 | 127.4469 | 156.2563
(**) Ind. Boiler generation, not included in the total
14. Capacity Factor by Capacity Reporting Type [%]
01 Potential Build Oil/Gas Combined Cycle | N/A | N/A | N/A | N/A | 90.0002 | 90.0002 | 90.0002 | 90 | 89.9999
01 Oil/Gas Combined Cycle | 63.0986 | 55.1226 | 44.4024 | 44.5468 | 47.109 | 63.016 | 80.605 | 54.713 | 29.6889
02 Potential Build Biogas | N/A | N/A | N/A | N/A | N/A | N/A | N/A | N/A | N/A
02 Gas Combustion Turbine | 10.7034 | 0 | 40.9966 | 0 | 0 | 0 | 0.81445 | 0.095254 | 0.028549
02 MSW - Landfill Gas | 85 | 85 | 0 | 0 | 85 | 85 | 85 | 85 | 85
02 Oil Combustion | 3.2998 | 0 | 0 | 0 | 0 | 0.019849 | 0.086292 | 0.3876 | 0.77036
02 Potential Build Oil/Gas Combustion | N/A | N/A | N/A | N/A | N/A | N/A | N/A | N/A | N/A
02 Oil/Gas Combustion | 2.3108 | 0 | 12.7182 | 45.449 | 46.9666 | 46.9666 | 46.9666 | 46.9666 | 46.5841
03 Hydro | 42.279 | 42.279 | 45.6153 | 45.6153 | 49.7857 | 49.7857 | 49.7857 | 49.7857 | 49.7857
03 Potential Build Hydro Small | N/A | N/A | N/A | N/A | 42.5 | 42.5 | 42.5 | 42.5 | 42.5
04 Potential Build Nuclear | N/A | N/A | N/A | N/A | N/A | N/A | N/A | 94.9999 | 94.9999
05 Potential Build Interruptible | 0 | 0 | N/A | N/A | N/A | N/A | N/A | N/A | N/A
06 Potential Build Solar PV | N/A | N/A | 16.3466 | 15.4369 | 15.5438 | 15.5432 | 15.3418 | 15.3334 | 15.2919
06 Solar PV | 15.4104 | 15.4104 | 15.4104 | 15.4104 | 15.4104 | 15.4104 | 15.4104 | 15.4104 | 17.2069
06 Potential Build Solar PV with storage | N/A | N/A | N/A | N/A | 14.4692 | 14.4692 | 14.4692 | 14.4692 | 14.4692
07 Potential Build Biomass Combustion | N/A | N/A | N/A | N/A | 85 | 85 | 85 | 85 | 85
07 Potential Build Coal | N/A | N/A | N/A | N/A | N/A | 85 | 85 | 85 | 85
08 Potential Build Wind | N/A | N/A | N/A | 26.6594 | 26.6594 | 26.6594 | 26.6594 | 26.6594 | 26.6594
Average | 38.9232 | 36.2735 | 37.533 | 37.4985 | 40.2494 | 43.0696 | 44.1278 | 42.2565 | 39.469
(**) Ind. Boilers not included in the average
15. Total Annual Production Cost [Million US2016$](*)
Variable O&M | 42.5259 | 48.5644 | 53.0562 | 55.3088 | 68.698 | 76.778 | 89.0771 | 97.956 | 114.8259
Fixed O&M | 103.6056 | 148.842 | 162.0006 | 170.2778 | 206.7106 | 156.8871 | 185.8211 | 275.5935 | 343.715
Fuel | 576.7478 | 661.3921 | 830.9851 | 799.3295 | 971.0094 | 1110.5868 | 1385.0029 | 1580.378 | 2227.8202
Capital | 840.4565 | 1411.163 | 6.7122 | 40.4487 | 227.4542 | 345.9505 | 453.4834 | 878.4705 | 1144.0563
Pollutant Transport & Storage | 0 | 0 | 0 | 0 | 0 | 0 | 0 | 0 | 0
Total | 1563.3358 | 2269.9614 | 1052.7541 | 1065.3648 | 1473.8722 | 1690.2024 | 2113.3844 | 2832.398 | 3830.4174
Sales Revenue | 0 | 0 | 0 | 0 | 0 | 0 | 0 | 0 | 0
(*) Costs include only those items that are important for determining incremental cost of pollution control (industrial boiler costs are included)
15c Annual Transmission Activity (*)
[GWh] Transmitted Out Existing Lines | 5484.6015 | 8211.3231 | 6595.716 | 10436.5096 | 11636.4317 | 22399.8063 | 23101.1983 | 27637.6026 | 30986.2023
[GWh] Transmitted Out New Builds | 0 | 0 | 0 | 0 | 0 | 0 | 0 | 0 | 0
[MW] Transferred Out Existing Lines | 273 | 275 | 553.665 | 615.3608 | 637.2912 | 895.5637 | 1575.9218 | 2055.8249 | 2611.597
[MW] Transferred Out New Builds | 0 | 0 | 0 | 0 | 0 | 0 | 0 | 0 | 0
Book [MW] of Transmission Builds | 0 | 0 | 0 | 0 | 0 | 0 | 0 | 0 | 0
[GWh] Transmitted Out All Lines | 5484.6015 | 8211.3231 | 6595.716 | 10436.5096 | 11636.4317 | 22399.8063 | 23101.1983 | 27637.6026 | 30986.2023
[MW] Transferred Out All Lines | 273 | 275 | 553.665 | 615.3608 | 637.2912 | 895.5637 | 1575.9218 | 2055.8249 | 2611.597
16. Emissions
CO2 Thousand Tons | 5268.8118 | 5384.3688 | 6516.9415 | 6280.8789 | 7367.2882 | 8615.356 | 10227.8549 | 10479.0207 | 13205.8555
NOX Thousand Tons | 24.5826 | 42.2303 | 51.1133 | 49.2618 | 52.0138 | 55.2877 | 67.9279 | 54.8224 | 47.831
SO2 Thousand Tons | 9.7345 | 0.8638 | 1.0455 | 1.0076 | 1.1819 | 1.6264 | 1.8849 | 1.925 | 2.3621
(**) Industrial Boiler emissions are included
Fuel Consumption by Fuel and Fuel Type [TBtu]
Fuel Type | 2017 | 2018 | 2019 | 2020 | 2023 | 2026 | 2030 | 2035 | 2040
Biomass | 0.010052 | 0.010052 | 0 | 0 | 9.5595 | 9.5595 | 9.5595 | 9.5595 | 9.5595
Coal | 0 | 0 | 0 | 0 | 0 | 7.5667 | 7.5667 | 7.5667 | 7.5667
Gas | 38.2185 | 82.5263 | 99.8852 | 96.2671 | 112.9185 | 119.2302 | 143.9316 | 147.7613 | 189.5186
Oil | 31.085 | 0 | 0 | 0 | 0 | 0.0032533 | 0.014144 | 0.030464 | 0.060528
Other | 0 | 0 | 0 | 0 | 0 | 0 | 0 | 0 | 0
Sun | 0 | 0 | 0 | 0 | 0 | 0 | 0 | 0 | 0
Uranium | 0 | 0 | 0 | 0 | 0 | 0 | 0 | 39.4392 | 39.4392
Water | 0 | 0 | 0 | 0 | 0 | 0 | 0 | 0 | 0
Wind | 0 | 0 | 0 | 0 | 0 | 0 | 0 | 0 | 0