## Table of Contents
Strategy V: Reference Case assumptions on domestic and VALCO demand, technology costs, gas resource availability, and RE targets. No technology-specific constraints on build options
| Contents |  | Each of the tabs in the file has the following run-year information for all Ghana (sum of model zones: North-GH, Southwest-GH, Southeast-GH, and Ashanti-GH)
0 | RefCase | Row# | 4 | 1. Reserve Margin Capacity Annual [MW] | Total annual reserve margin capacity in Ghana, as of January 1 of the specific run year
1 | High Demand | Row# | 5 | Plus Firm Contract Purchases Annual [MW] | Firm contract purchases of capacity from outside Ghana (none at present)
2 | Low Demand | Row# | 6 | Plus Transmission In Annual [MW] | Transmission connections that could supply peak MW to Ghana (in theory)--this includes the dummy plants in CIE and Burkina Faso
3 | High Fuel Price | Row# | 7 | Less Firm Contract Sales Annual [MW] | Firm contract sales of capacity outside of Ghana (none at present)
4 | LowFuelPrice | Row# | 8 | Less Transmission Out Annual [MW] | Transmission of peak MW to countries outside Ghana--this include transmission of MW to CIE, CEB and Burkina Faso/Mali
5 | LtdFuelSupply | Row# | 9 | Total Reserve Margin Capacity Annual [MW] | Addition/Subtraction of Rows: 4+5+6-7-8
6 | GreaterFuelSupply | Row# | 11 | 2. Peak Load Annual [MW] | Peak load in Ghana
7 | Limited Water | Row# | 12 | Less DSM [MW] | MW of peak demand savings from demand side management (DSM) programs that shave off peak load in Ghana
8 | HighRECapCost | Row# | 15 | Net Demand Annual [MW] | Addition/Subtraction of Rows: 11-12
9 | LowRECapCost | Row# | 17 | 3. Reserve Margin Annual [%] | Reserve margin for Ghana (considering net exports) in % : Row9/Row15 -1
10 | HighDemandHighCostLowWater | Row# | 19 | 3a.Local Reserves Annual [%] | Reserve margin in total% : Row4/Row15
11 | LowDemandHighCostLowWater | Row# | 21 | 4. Total Generation [GWh] | Total generation in Ghana
12 | LowREHighCost | Row# | 22 | Inter-Region Transmission [GWh] | Net Transmission (GWh transmission in - GWh transmisson out)
13 | LowConCapCost | Row# | 23 | Pumping & Storage Losses [GWh] | Losses of GWh due to pumping and storage (not relevant for Ghana)
|  | Row# | 24 | Plus Purchases [GWh] | Contractual purchases of GWh for Ghana (not relevant)
|  | Row# | 25 | Less Sales [GWh] | Contractual sales of GWh for Ghana (not relevant)
|  | Row# | 27 | 5. Total Supply for Demand [GWh] | Addition/Subtraction of Rows (Row 21+22-23+24-25)
|  | Row# | 29 | 6. Projected Demand [GWh] | Total Demand in Ghana
|  | Row# | 30 | Energy Not Served [GWh] | Unserved Energy (if any)
|  | Row# | 31 | Less DSM [GWh] | GWh of savings from demand side management programs
|  | Row# | 32 | Energy Demand Response [GWh] | GWh of savings from demand response programs
|  | Row# | 33 | Net Demand [GWh] | Addition/Subtraction of Rows (Row 29-30-31-32)
|  | Row# | 35 | 7. Dumped Energy [GWh] | Tiny amount of energy difference between Total Supply and Net Demand (Row 27-33) -- As long as this is small, there is no issue
|  | Row# | 37 | 8. Total Generation [GWh] | Total generation in Ghana, Same as Row 21
|  | Row# | 38 | Less T&D Losses [GWh] | T&D losses -- set to zero in GH-IPM v1.2018 version
|  | Row# | 40 | 9. Total Sales [GWh] | Addition/Subtraction of Rows (Row 37-38)
|  | Row# | 42 | 10. Capacity by Capacity Reporting Type [MW] | Block of Rows showing total net dependable capacity that is available for generation (Potential build rows shows what is actually built in the model for this scenario)
|  | Row# | 43 | 01 Potential Build Oil/Gas Combined Cycle | Capacity of potential builds of new combined cycle plants
|  | Row# | 44 | 01 Oil/Gas Combined Cycle | Capacity of existing and underconstruction combined cycle plants
|  | Row# | 45 | 02 Potential Build Biogas | Capacity of potential builds of new biogas plants
|  | Row# | 46 | 02 Gas Combustion Turbine | Capacity of existing gas-based combustion turbine plants
|  | Row# | 47 | 02 MSW - Landfill Gas | Capacity of existing landfill/MSW plants
|  | Row# | 48 | 02 Oil Combustion | Capacity of existing oil-based combustion turbine plants
|  | Row# | 49 | 02 Potential Build Oil/Gas Combustion | Capacity of potential builds of oil/gas-based combustion plants (combustion turbines)
|  | Row# | 50 | 02 Oil/Gas Combustion | Capacity of existing oil or gas-based combustion turbine plants
|  | Row# | 51 | 03 Hydro | Capacity of existing Hydropower plants
|  | Row# | 52 | 03 Potential Build Hydro Small | Capacity of potential Hydropower plants
|  | Row# | 53 | 04 Potential Build Nuclear | Capacity of potential nuclear power plants
|  | Row# | 54 | 05 Potential Build Interruptible | Capacity of potential interruptible power plants (these hypothetical plants are used to bridge gap in each of the model regions between demand and supply, including transmission, for that region)
|  | Row# | 55 | 06 Potential Build Solar PV | Capacity of potential Solar PV power plants
|  | Row# | 56 | 06 Solar PV | Capacity of existing Solar PV power plants
|  | Row# | 57 | 06 Potential Build Solar PV with storage | Capacity of potential Solar PV with battery storage power plants
|  | Row# | 58 | 07 Potential Build Biomass Combustion | Capacity of potential biomass combustion power plants
|  | Row# | 59 | 07 Potential Build Coal | Capacity of potential coal power plants
|  | Row# | 60 | 08 Potential Build Wind | Capacity of potential wind power plants
|  | Row# | 61 | Total | Sum of rows 43 to 60
|  | Row# | 64 | 11. Capacity Additions and Changes by Capacity Reporting Type [MW] | Block of Rows showing additions/changes in net dependable capacity that is available for generation (Potential build rows shows the changes of new build capacity, as is actually built in the model for this scenario)
|  | Row# | 65 | 01 Potential Build Oil/Gas Combined Cycle | Changes/Additions in capacity of potential builds of new combined cycle plants
|  | Row# | 66 | 01 Oil/Gas Combined Cycle | Changes/Additions in capacity of existing and underconstruction combined cycle plants
|  | Row# | 67 | 02 Potential Build Biogas | Changes/Additions in capacity of potential builds of new biogas plants
|  | Row# | 68 | 02 Gas Combustion Turbine | Changes/Additions in capacity of existing gas-based combustion turbine plants
|  | Row# | 69 | 02 MSW - Landfill Gas | Changes/Additions in capacity of existing landfill/MSW plants
|  | Row# | 70 | 02 Oil Combustion | Changes/Additions in capacity of existing oil-based combustion turbine plants
|  | Row# | 71 | 02 Potential Build Oil/Gas Combustion | Changes/Additions in capacity of potential builds of oil/gas-based combustion plants (combustion turbines)
|  | Row# | 72 | 02 Oil/Gas Combustion | Changes/Additions in capacity of existing oil or gas-based combustion turbine plants
|  | Row# | 73 | 03 Hydro | Changes/Additions in capacity of existing Hydropower plants
|  | Row# | 74 | 03 Potential Build Hydro Small | Changes/Additions in capacity of potential Hydropower plants
|  | Row# | 75 | 04 Potential Build Nuclear | Changes/Additions in capacity of potential nuclear power plants
|  | Row# | 76 | 05 Potential Build Interruptible | Changes/Additions in capacity of potential interruptible power plants (these hypothetical plants are used to bridge gap in each of the model regions between demand and supply, including transmission, for that region)
|  | Row# | 77 | 06 Potential Build Solar PV | Changes/Additions in capacity of potential Solar PV power plants
|  | Row# | 78 | 06 Solar PV | Changes/Additions in capacity of existing Solar PV power plants
|  | Row# | 79 | 06 Potential Build Solar PV with storage | Changes/Additions in capacity of potential Solar PV with battery storage power plants
|  | Row# | 80 | 07 Potential Build Biomass Combustion | Changes/Additions in capacity of potential biomass combustion power plants
|  | Row# | 81 | 07 Potential Build Coal | Changes/Additions in capacity of potential coal power plants
|  | Row# | 82 | 08 Potential Build Wind | Changes/Additions in capacity of potential wind power plants
|  | Row# | 83 | Total | Sum of rows 65 to 82
|  | Row# | 86 | 12. Generation by Capacity Reporting Type [GWh] | Block of Rows showing annual generation in GWh from different types of power plants, based on optimized dispatch (Potential build rows shows the generation from new build capacity, as is actually dispatched in the model for this scenario)
|  | Row# | 87 | 01 Potential Build Oil/Gas Combined Cycle | Generation from potential builds of new combined cycle plants
|  | Row# | 88 | 01 Oil/Gas Combined Cycle | Generation from existing and underconstruction combined cycle plants
|  | Row# | 89 | 02 Potential Build Biogas | Generation from potential builds of new biogas plants
|  | Row# | 90 | 02 Gas Combustion Turbine | Generation from existing gas-based combustion turbine plants
|  | Row# | 91 | 02 MSW - Landfill Gas | Generation from existing landfill/MSW plants
|  | Row# | 92 | 02 Oil Combustion | Generation from existing oil-based combustion turbine plants
|  | Row# | 93 | 02 Potential Build Oil/Gas Combustion | Generation from potential builds of oil/gas-based combustion plants (combustion turbines)
|  | Row# | 94 | 02 Oil/Gas Combustion | Generation from existing oil or gas-based combustion turbine plants
|  | Row# | 95 | 03 Hydro | Generation from existing Hydropower plants
|  | Row# | 96 | 03 Potential Build Hydro Small | Generation from potential Hydropower plants
|  | Row# | 97 | 04 Potential Build Nuclear | Generation from potential nuclear power plants
|  | Row# | 98 | 05 Potential Build Interruptible | Generation from potential interruptible power plants (these hypothetical plants are used to bridge gap in each of the model regions between demand and supply, including transmission, for that region)
|  | Row# | 99 | 06 Potential Build Solar PV | Generation from potential Solar PV power plants
|  | Row# | 100 | 06 Solar PV | Generation from existing Solar PV power plants
|  | Row# | 101 | 06 Potential Build Solar PV with storage | Generation from potential Solar PV with battery storage power plants
|  | Row# | 102 | 07 Potential Build Biomass Combustion | Generation from potential biomass combustion power plants
|  | Row# | 103 | 07 Potential Build Coal | Generation from potential coal power plants
|  | Row# | 104 | 08 Potential Build Wind | Generation from potential wind power plants
|  | Row# | 105 | Total | Sum of rows 87 to 104
|  | Row# | 108 | 12a. Generation by Fuel Type [GWh] | Block of Rows showing annual generation in GWh from different types of fuels, based on optimized dispatch
|  | Row# | 109 | Biomass | Generation in GWh from biomass
|  | Row# | 110 | Coal | Generation in GWh from coal
|  | Row# | 111 | Gas | Generation in GWh from natural gas
|  | Row# | 112 | Oil | Generation in GWh from oil-based products (LCO, HFO, LPG, etc)
|  | Row# | 113 | Other | Generation in GWh from other (geothermal, etc.) -- not relevant for Ghana
|  | Row# | 114 | Sun | Generation in GWh from sun
|  | Row# | 115 | Uranium | Generation in GWh from uranium
|  | Row# | 116 | Water | Generation in GWh from water
|  | Row# | 117 | Wind | Generation in GWh from wind
|  | Row# | 118 | Total | Sum of rows 108 to 118
|  | Row# | 120 | 13. Generation by Capacity Reporting Type [TBtu] | Block of Rows showing annual fuel consumed in Tbtu from different types of power plants, based on optimized dispatch (Potential build rows shows the fuel consumed from new build capacity, as is actually dispatched in the model for this scenario)
|  | Row# | 121 | 01 Potential Build Oil/Gas Combined Cycle | Generation in TBtu (using 3412 Btu/kWh) from potential builds of new combined cycle plants
|  | Row# | 122 | 01 Oil/Gas Combined Cycle | Generation in TBtu (using 3412 Btu/kWh) from existing and underconstruction combined cycle plants
|  | Row# | 123 | 02 Potential Build Biogas | Generation in TBtu (using 3412 Btu/kWh) from potential builds of new biogas plants
|  | Row# | 124 | 02 Gas Combustion Turbine | Generation in TBtu (using 3412 Btu/kWh) from existing gas-based combustion turbine plants
|  | Row# | 125 | 02 MSW - Landfill Gas | Generation in TBtu (using 3412 Btu/kWh) from existing landfill/MSW plants
|  | Row# | 126 | 02 Oil Combustion | Generation in TBtu (using 3412 Btu/kWh) from existing oil-based combustion turbine plants
|  | Row# | 127 | 02 Potential Build Oil/Gas Combustion | Generation in TBtu (using 3412 Btu/kWh) from potential builds of oil/gas-based combustion plants (combustion turbines)
|  | Row# | 128 | 02 Oil/Gas Combustion | Generation in TBtu (using 3412 Btu/kWh) from existing oil or gas-based combustion turbine plants
|  | Row# | 129 | 03 Hydro | Generation in TBtu (using 3412 Btu/kWh) from existing Hydropower plants
|  | Row# | 130 | 03 Potential Build Hydro Small | Generation in TBtu (using 3412 Btu/kWh) from potential Hydropower plants
|  | Row# | 131 | 04 Potential Build Nuclear | Generation in TBtu (using 3412 Btu/kWh) from potential nuclear power plants
|  | Row# | 132 | 05 Potential Build Interruptible | Generation in TBtu (using 3412 Btu/kWh) from potential interruptible power plants (these hypothetical plants are used to bridge gap in each of the model regions between demand and supply, including transmission, for that region)
|  | Row# | 133 | 06 Potential Build Solar PV | Generation in TBtu (using 3412 Btu/kWh) from potential Solar PV power plants
|  | Row# | 134 | 06 Solar PV | Generation in TBtu (using 3412 Btu/kWh) from existing Solar PV power plants
|  | Row# | 135 | 06 Potential Build Solar PV with storage | Generation in TBtu (using 3412 Btu/kWh) from potential Solar PV with battery storage power plants
|  | Row# | 136 | 07 Potential Build Biomass Combustion | Generation in TBtu (using 3412 Btu/kWh) from potential biomass combustion power plants
|  | Row# | 137 | 07 Potential Build Coal | Generation in TBtu (using 3412 Btu/kWh) from potential coal power plants
|  | Row# | 138 | 08 Potential Build Wind | Generation in TBtu (using 3412 Btu/kWh) from potential wind power plants
|  | Row# | 139 | Total | Sum of rows 121 to 138
|  | Row# | 142 | 14. Capacity Factor by Capacity Reporting Type [%] | Block of Rows showing annual capaicty factor in % for different types of power plants, based on optimized dispatch for this scenario
|  | Row# | 143 | 01 Potential Build Oil/Gas Combined Cycle | Capacity factor for potential builds of new combined cycle plants
|  | Row# | 144 | 01 Oil/Gas Combined Cycle | Capacity factor for existing and underconstruction combined cycle plants
|  | Row# | 145 | 02 Potential Build Biogas | Capacity factor for potential builds of new biogas plants
|  | Row# | 146 | 02 Gas Combustion Turbine | Capacity factor for existing gas-based combustion turbine plants
|  | Row# | 147 | 02 MSW - Landfill Gas | Capacity factor for existing landfill/MSW plants
|  | Row# | 148 | 02 Oil Combustion | Capacity factor for existing oil-based combustion turbine plants
|  | Row# | 149 | 02 Potential Build Oil/Gas Combustion | Capacity factor for potential builds of oil/gas-based combustion plants (combustion turbines)
|  | Row# | 150 | 02 Oil/Gas Combustion | Capacity factor for existing oil or gas-based combustion turbine plants
|  | Row# | 151 | 03 Hydro | Capacity factor for existing Hydropower plants
|  | Row# | 152 | 03 Potential Build Hydro Small | Capacity factor for potential Hydropower plants
|  | Row# | 153 | 04 Potential Build Nuclear | Capacity factor for potential nuclear power plants
|  | Row# | 154 | 05 Potential Build Interruptible | Capacity factor for potential interruptible power plants (these hypothetical plants are used to bridge gap in each of the model regions between demand and supply, including transmission, for that region)
|  | Row# | 155 | 06 Potential Build Solar PV | Capacity factor for potential Solar PV power plants
|  | Row# | 156 | 06 Solar PV | Capacity factor for existing Solar PV power plants
|  | Row# | 157 | 06 Potential Build Solar PV with storage | Capacity factor for potential Solar PV with battery storage power plants
|  | Row# | 158 | 07 Potential Build Biomass Combustion | Capacity factor for potential biomass combustion power plants
|  | Row# | 159 | 07 Potential Build Coal | Capacity factor for potential coal power plants
|  | Row# | 160 | 08 Potential Build Wind | Capacity factor for potential wind power plants
|  | Row# | 161 | Average | Average capacity factor for Ghana power plants
|  | Row# | 164 | 15. Total Annual Production Cost [Million US2016$](*) | Block of Rows showing annual production cost of electricity in Millions of 2016$
|  | Row# | 165 | Variable O&M | Total variable O&M cost
|  | Row# | 166 | Fixed O&M | Total fixed O&M cost
|  | Row# | 167 | Fuel | Total fuel cost
|  | Row# | 168 | Capital | Total annualized capital cost per year, based on WACC of 10.8% per year
|  | Row# | 169 | Pollutant Transport & Storage | Total pollutant cost (not relevant for Ghana)
|  | Row# | 170 | Total | Sum of rows 165 to 169
|  | Row# | 171 | Sales Revenue | Revenue from sales of electricity (not included in GH-IPM v1.2018)
|  | Row# | 174 | 15c Annual Transmission Activity (*) | Block of Rows showing annual transmission activity
|  | Row# | 175 | [GWh] Transmitted Out Existing Lines | Transmission in GWh out of Ghana on existing lines
|  | Row# | 176 | [GWh] Transmitted Out New Builds | Transmission in GWh out of Ghana on New build lines
|  | Row# | 177 | [MW] Transferred Out Existing Lines | Transmission during Peak demand MW out of Ghana on existing lines
|  | Row# | 178 | [MW] Transferred Out New Builds | Transmission during Peak demand MW out of Ghana on new build lines
|  | Row# | 179 | Book [MW] of Transmission Builds | MW of new transmission builds
|  | Row# | 180 | [GWh] Transmitted Out All Lines | Sum of Row 175+176
|  | Row# | 181 | [MW] Transferred Out All Lines | Sum of Row 177+178
|  | Row# | 184 | 16. Emissions | Block of Rows showing annual emissions from power generation
|  | Row# | 185 | CO2 Thousand Tons | CO2 emissions
|  | Row# | 186 | NOX Thousand Tons | NOX emissions
|  | Row# | 187 | SO2 Thousand Tons | SO2 emissions
|  | Row# | 190 | 17. Fuel Consumption by Fuel and Fuel Type [TBtu] | Block of Rows showing annual fuel consumption from power generation by different fuel types
|  | Row# | 192 | Biomass | Biomass (TBtu) consumption by run year
|  | Row# | 193 | Coal | Coal(TBtu) consumption by run year
|  | Row# | 194 | Gas | Gas (TBtu) consumption by run year
|  | Row# | 195 | Oil | Oil (TBtu) consumption by run year
|  | Row# | 196 | Other | Other (TBtu) consumption by run year
|  | Row# | 197 | Sun | Sun (TBtu) consumption by run year
|  | Row# | 198 | Uranium | Uranium (TBtu) consumption by run year
|  | Row# | 199 | Water | Water (TBtu) consumption by run year
|  | Row# | 200 | Wind | Wind (TBtu) consumption by run year

## RefCase
Back to Contents
| 2017 | 2018 | 2019 | 2020 | 2023 | 2026 | 2030 | 2035 | 2040
1. Reserve Margin Capacity Annual [MW] | 3348.7611 | 4649.4823 | 4557.3801 | 5132.3801 | 5032.5001 | 5137.159 | 5791.02 | 6559.975 | 8046.314
Plus Firm Contract Purchases Annual [MW] | 0 | 0 | 0 | 0 | 0 | 0 | 0 | 0 | 0
Plus Transmission In Annual [MW] | 173 | 173 | 449.625 | 509.2399 | 694.7212 | 858.7542 | 1434.199 | 1878.819 | 2396.482
Less Firm Contract Sales Annual [MW] | 0 | 0 | 0 | 0 | 0 | 0 | 0 | 0 | 0
Less Transmission Out Annual [MW] | 273 | 285.2 | 595.281 | 669.1709 | 920.9473 | 1186.5232 | 1898.35 | 2429.262 | 2978.637
Total Reserve Margin Capacity Annual [MW] | 3248.7611 | 4537.2823 | 4411.7241 | 4972.4491 | 4806.274 | 4809.39 | 5326.869 | 6009.532 | 7464.159
2. Peak Load Annual [MW] | 2125.5848 | 2343.4823 | 2495.3444 | 2676.8074 | 3315.6893 | 3678.7853 | 4262.1748 | 5225.6801 | 6490.573
Less DSM [MW] | 0 | 0 | 0 | 0 | 0 | 0 | 0 | 0 | 0
Net Demand Annual [MW] | 2125.5848 | 2343.4823 | 2495.3444 | 2676.8074 | 3315.6893 | 3678.7853 | 4262.1748 | 5225.6801 | 6490.573
3. Reserve Margin Annual [%] | 52.8408 | 93.6128 | 76.7982 | 85.7604 | 44.9555 | 30.7331 | 24.9801 | 15 | 15
3a.Local Reserves Annual [%] | 157.5454 | 198.4006 | 182.6353 | 191.7351 | 151.7784 | 139.6428 | 135.8701 | 125.5334 | 123.9692
4. Total Generation [GWh] | 13918.8446 | 15575.9503 | 17564.1062 | 18228.0304 | 23919.5245 | 26967.4694 | 31737.8875 | 38573.6564 | 47039.9793
Inter-Region Transmission [GWh] | 378.6316 | 326.5347 | -618.3621 | 125.1324 | -826.9987 | -1487.3507 | -2390.159 | -2843.9935 | -2929.6173
Pumping & Storage Losses [GWh] | 0 | 0 | 0 | 0 | 0 | 0 | 0 | 0 | 0
Plus Purchases [GWh] | 0 | 0 | 0 | 0 | 0 | 0 | 0 | 0 | 0
Less Sales [GWh] | 0 | 0 | 0 | 0 | 0 | 0 | 0 | 0 | 0
5. Total Supply for Demand [GWh] | 14297.4761 | 15902.485 | 16945.7441 | 18353.1629 | 23092.5258 | 25480.1187 | 29347.7285 | 35729.6629 | 44110.362
6. Projected Demand [GWh] | 14297.4757 | 15902.4844 | 16945.7435 | 18353.1626 | 23092.5252 | 25480.1178 | 29347.7268 | 35729.6604 | 44110.3475
Energy Not Served [GWh] | 0 | 0 | 0 | 0 | 0 | 0 | 0 | 0 | 0
Less DSM [GWh] | 0 | 0 | 0 | 0 | 0 | 0 | 0 | 0 | 0
Energy Demand Response [GWh] | 0 | 0 | 0 | 0 | 0 | 0 | 0 | 0 | 0
Net Demand [GWh] | 14297.4757 | 15902.4844 | 16945.7435 | 18353.1626 | 23092.5252 | 25480.1178 | 29347.7268 | 35729.6604 | 44110.3475
7. Dumped Energy [GWh] | 0.00037987 | 0.00063733 | 0.00059707 | 0.00031826 | 0.00055321 | 0.0009156 | 0.0016617 | 0.002558 | 0.014535
8. Total Generation [GWh] | 13918.8446 | 15575.9503 | 17564.1062 | 18228.0304 | 23919.5245 | 26967.4694 | 31737.8875 | 38573.6564 | 47039.9793
Less T&D Losses [GWh] | 0 | 0 | 0 | 0 | 0 | 0 | 0 | 0 | 0
9. Total Sales [GWh] | 13918.8446 | 15575.9503 | 17564.1062 | 18228.0304 | 23919.5245 | 26967.4694 | 31737.8875 | 38573.6564 | 47039.9793
10. Capacity by Capacity Reporting Type [MW]
01 Potential Build Oil/Gas Combined Cycle | 0 | 0 | 0 | 0 | 0 | 0 | 0 | 853.955 | 2295.294
01 Oil/Gas Combined Cycle | 1492 | 2160 | 2350 | 2350 | 2350 | 1900 | 1900 | 1900 | 1900
02 Potential Build Biogas | 0 | 0 | 0 | 0 | 0 | 0 | 0 | 0 | 0
02 Gas Combustion Turbine | 455 | 504.92 | 504.92 | 504.92 | 455 | 455 | 455 | 455 | 455
02 MSW - Landfill Gas | 0.1 | 0.1 | 0.1 | 0.1 | 0.1 | 0.1 | 0.1 | 0.1 | 0.1
02 Oil Combustion | 221 | 221 | 221 | 221 | 188.5 | 188.5 | 188.5 | 88.5 | 88.5
02 Potential Build Oil/Gas Combustion | 0 | 0 | 0 | 0 | 0 | 0 | 0 | 0 | 0
02 Oil/Gas Combustion | 394.96 | 394.96 | 772.46 | 772.46 | 747.5 | 747.5 | 747.5 | 747.5 | 747.5
03 Hydro | 1370 | 1370 | 1370 | 1370 | 1370 | 1370 | 1370 | 1370 | 1370
03 Potential Build Hydro Small | 0 | 0 | 0 | 0 | 0 | 57.5469 | 57.5469 | 57.5469 | 57.5469
04 Potential Build Nuclear | 0 | 0 | 0 | 0 | 0 | 0 | 0 | 0 | 0
05 Potential Build Interruptible | 129.301 | 217.102 | 0 | 0 | 0 | 0 | 0 | 0 | 0
06 Potential Build Solar PV | 0 | 0 | 47.1565 | 103.6409 | 353.6409 | 558.6409 | 953.6409 | 1288.6409 | 1923.6409
06 Solar PV | 19.8 | 19.8 | 19.8 | 19.8 | 19.8 | 19.8 | 19.8 | 19.8 | 1.8
06 Potential Build Solar PV with storage | 0 | 0 | 0 | 0 | 0 | 0 | 185 | 185 | 335
07 Potential Build Biomass Combustion | 0 | 0 | 0 | 0 | 0 | 0 | 0 | 0 | 0
07 Potential Build Coal | 0 | 0 | 0 | 0 | 0 | 482.112 | 1070.473 | 1070.473 | 1070.473
08 Potential Build Wind | 0 | 0 | 0 | 75 | 150 | 300 | 400 | 550 | 550
Total | 4082.161 | 4887.882 | 5285.4365 | 5416.9209 | 5634.5409 | 6079.1997 | 7347.5607 | 8586.5158 | 10794.8548
(**) Ind. Boiler capacity in MMBtu/hr, not included in the total
11. Capacity Additions and Changes by Capacity Reporting Type [MW]
01 Potential Build Oil/Gas Combined Cycle | 0 | 0 | 0 | 0 | 0 | 0 | 0 | 853.955 | 1441.339
01 Oil/Gas Combined Cycle | 0 | 0 | 0 | 0 | 0 | 0 | 0 | 0 | 0
02 Potential Build Biogas | 0 | 0 | 0 | 0 | 0 | 0 | 0 | 0 | 0
02 Gas Combustion Turbine | 0 | 0 | 0 | 0 | 0 | 0 | 0 | 0 | 0
02 MSW - Landfill Gas | 0 | 0 | 0 | 0 | 0 | 0 | 0 | 0 | 0
02 Oil Combustion | 0 | 0 | 0 | 0 | 0 | 0 | 0 | 0 | 0
02 Potential Build Oil/Gas Combustion | 0 | 0 | 0 | 0 | 0 | 0 | 0 | 0 | 0
02 Oil/Gas Combustion | 0 | 0 | 0 | 0 | 0 | 0 | 0 | 0 | 0
03 Hydro | 0 | 0 | 0 | 0 | 0 | 0 | 0 | 0 | 0
03 Potential Build Hydro Small | 0 | 0 | 0 | 0 | 0 | 57.5469 | 0 | 0 | 0
04 Potential Build Nuclear | 0 | 0 | 0 | 0 | 0 | 0 | 0 | 0 | 0
05 Potential Build Interruptible | 129.301 | 217.102 | 0 | 0 | 0 | 0 | 0 | 0 | 0
06 Potential Build Solar PV | 0 | 0 | 47.1565 | 56.4843 | 250 | 205 | 395 | 335 | 635
06 Solar PV | 0 | 0 | 0 | 0 | 0 | 0 | 0 | 0 | 0
06 Potential Build Solar PV with storage | 0 | 0 | 0 | 0 | 0 | 0 | 185 | 0 | 150
07 Potential Build Biomass Combustion | 0 | 0 | 0 | 0 | 0 | 0 | 0 | 0 | 0
07 Potential Build Coal | 0 | 0 | 0 | 0 | 0 | 482.112 | 588.361 | 0 | 0
08 Potential Build Wind | 0 | 0 | 0 | 75 | 75 | 150 | 100 | 150 | 0
Total | 129.301 | 217.102 | 47.1565 | 131.4844 | 325 | 894.6589 | 1268.361 | 1338.955 | 2226.339
(**) Ind. Boiler capacity in MMBtu/hr, not included in the total
12. Generation by Capacity Reporting Type [GWh]
01 Potential Build Oil/Gas Combined Cycle | 0 | 0 | 0 | 0 | 0 | 0 | 0 | 6732.5849 | 18096.1102
01 Oil/Gas Combined Cycle | 8256.8471 | 10474.4928 | 9246.6783 | 9328.2607 | 14002.5589 | 12619.8623 | 12019.9772 | 11306.465 | 7408.3302
02 Potential Build Biogas | 0 | 0 | 0 | 0 | 0 | 0 | 0 | 0 | 0
02 Gas Combustion Turbine | 418.5857 | 0 | 1720.0971 | 0 | 0 | 0 | 0.11922 | 17.2284 | 5.9172
02 MSW - Landfill Gas | 0.7446 | 0.7446 | 0.7446 | 0.7446 | 0.7446 | 0.7446 | 0.7446 | 0.7446 | 0.7446
02 Oil Combustion | 63.882 | 0 | 0 | 0 | 0 | 0 | 0 | 0 | 0
02 Potential Build Oil/Gas Combustion | 0 | 0 | 0 | 0 | 0 | 0 | 0 | 0 | 0
02 Oil/Gas Combustion | 78.0727 | 0 | 1027.9476 | 3075.417 | 3075.417 | 3075.417 | 3075.417 | 3075.4166 | 3075.5709
03 Hydro | 5073.9833 | 5073.9838 | 5474.3833 | 5474.3833 | 5974.882 | 5974.8831 | 5974.8831 | 5974.8829 | 5974.8828
03 Potential Build Hydro Small | 0 | 0 | 0 | 0 | 0 | 214.2471 | 214.2471 | 214.2471 | 214.2471
04 Potential Build Nuclear | 0 | 0 | 0 | 0 | 0 | 0 | 0 | 0 | 0
05 Potential Build Interruptible | 0 | 0 | 0 | 0 | 0 | 0 | 0 | 0 | 0
06 Potential Build Solar PV | 0 | 0 | 67.5263 | 147.3433 | 488.8879 | 765.172 | 1286.3935 | 1735.6761 | 2581.6558
06 Solar PV | 26.7291 | 26.7291 | 26.7291 | 26.7291 | 26.7291 | 26.7291 | 26.7291 | 26.7291 | 2.7132
06 Potential Build Solar PV with storage | 0 | 0 | 0 | 0 | 0 | 0 | 234.4884 | 234.4884 | 424.6142
07 Potential Build Biomass Combustion | 0 | 0 | 0 | 0 | 0 | 0 | 0 | 0 | 0
07 Potential Build Coal | 0 | 0 | 0 | 0 | 0 | 3589.8042 | 7970.7415 | 7970.7415 | 7970.7415
08 Potential Build Wind | 0 | 0 | 0 | 175.1525 | 350.305 | 700.61 | 934.1467 | 1284.4517 | 1284.4517
Total | 13918.8446 | 15575.9503 | 17564.1062 | 18228.0304 | 23919.5245 | 26967.4694 | 31737.8875 | 38573.6564 | 47039.9793
(**) Ind. Boiler generation in BBtu, not included in the total
12a. Generation by Fuel Type [GWh]
Biomass | 0.7446 | 0.7446 | 0.7446 | 0.7446 | 0.7446 | 0.7446 | 0.7446 | 0.7446 | 0.7446
Coal | 0 | 0 | 0 | 0 | 0 | 3589.8042 | 7970.7415 | 7970.7415 | 7970.7415
Gas | 4922.6862 | 10474.4928 | 11994.723 | 12403.6777 | 17077.9759 | 15695.2793 | 15095.5134 | 21131.6949 | 28585.9284
Oil | 3894.7013 | 0 | 0 | 0 | 0 | 0 | 0 | 0 | 0
Other | 0 | 0 | 0 | 0 | 0 | 0 | 0 | 0 | 0
Sun | 26.7291 | 26.7291 | 94.2553 | 174.0723 | 515.617 | 791.9011 | 1547.611 | 1996.8936 | 3008.9831
Uranium | 0 | 0 | 0 | 0 | 0 | 0 | 0 | 0 | 0
Water | 5073.9833 | 5073.9838 | 5474.3833 | 5474.3833 | 5974.882 | 6189.1302 | 6189.1302 | 6189.13 | 6189.1299
Wind | 0 | 0 | 0 | 175.1525 | 350.305 | 700.61 | 934.1467 | 1284.4517 | 1284.4517
Total | 13918.8446 | 15575.9503 | 17564.1062 | 18228.0304 | 23919.5245 | 26967.4694 | 31737.8875 | 38573.6564 | 47039.9793
13. Generation by Capacity Reporting Type [TBtu]
01 Potential Build Oil/Gas Combined Cycle | 0 | 0 | 0 | 0 | 0 | 0 | 0 | 22.9716 | 61.7439
01 Oil/Gas Combined Cycle | 28.1724 | 35.739 | 31.5497 | 31.828 | 47.7767 | 43.059 | 41.0122 | 38.5777 | 25.2772
02 Potential Build Biogas | 0 | 0 | 0 | 0 | 0 | 0 | 0 | 0 | 0
02 Gas Combustion Turbine | 1.4282 | 0 | 5.869 | 0 | 0 | 0 | 0.00040677 | 0.058783 | 0.020189
02 MSW - Landfill Gas | 0.0025406 | 0.0025406 | 0.0025406 | 0.0025406 | 0.0025406 | 0.0025406 | 0.0025406 | 0.0025406 | 0.0025406
02 Oil Combustion | 0.21797 | 0 | 0 | 0 | 0 | 0 | 0 | 0 | 0
02 Potential Build Oil/Gas Combustion | 0 | 0 | 0 | 0 | 0 | 0 | 0 | 0 | 0
02 Oil/Gas Combustion | 0.26638 | 0 | 3.5074 | 10.4933 | 10.4933 | 10.4933 | 10.4933 | 10.4933 | 10.4938
03 Hydro | 17.3124 | 17.3124 | 18.6786 | 18.6786 | 20.3863 | 20.3863 | 20.3863 | 20.3863 | 20.3863
03 Potential Build Hydro Small | 0 | 0 | 0 | 0 | 0 | 0.73101 | 0.73101 | 0.73101 | 0.73101
04 Potential Build Nuclear | 0 | 0 | 0 | 0 | 0 | 0 | 0 | 0 | 0
05 Potential Build Interruptible | 0 | 0 | 0 | 0 | 0 | 0 | 0 | 0 | 0
06 Potential Build Solar PV | 0 | 0 | 0.2304 | 0.50274 | 1.6681 | 2.6108 | 4.3892 | 5.9221 | 8.8086
06 Solar PV | 0.0912 | 0.0912 | 0.0912 | 0.0912 | 0.0912 | 0.0912 | 0.0912 | 0.0912 | 0.0092574
06 Potential Build Solar PV with storage | 0 | 0 | 0 | 0 | 0 | 0 | 0.80007 | 0.80007 | 1.4488
07 Potential Build Biomass Combustion | 0 | 0 | 0 | 0 | 0 | 0 | 0 | 0 | 0
07 Potential Build Coal | 0 | 0 | 0 | 0 | 0 | 12.2484 | 27.1962 | 27.1962 | 27.1962
08 Potential Build Wind | 0 | 0 | 0 | 0.59762 | 1.1952 | 2.3905 | 3.1873 | 4.3825 | 4.3825
Total | 47.4911 | 53.1451 | 59.9287 | 62.194 | 81.6134 | 92.013 | 108.2897 | 131.6133 | 160.5004
(**) Ind. Boiler generation, not included in the total
14. Capacity Factor by Capacity Reporting Type [%]
01 Potential Build Oil/Gas Combined Cycle | N/A | N/A | N/A | N/A | N/A | N/A | N/A | 90 | 90.0001
01 Oil/Gas Combined Cycle | 63.1744 | 55.3573 | 44.9173 | 45.3136 | 68.0198 | 75.8223 | 72.2181 | 67.9312 | 44.5105
02 Potential Build Biogas | N/A | N/A | N/A | N/A | N/A | N/A | N/A | N/A | N/A
02 Gas Combustion Turbine | 10.5019 | 0 | 38.889 | 0 | 0 | 0 | 0.002991 | 0.43225 | 0.14846
02 MSW - Landfill Gas | 85 | 85 | 85 | 85 | 85 | 85 | 85 | 85 | 85
02 Oil Combustion | 3.2998 | 0 | 0 | 0 | 0 | 0 | 0 | 0 | 0
02 Potential Build Oil/Gas Combustion | N/A | N/A | N/A | N/A | N/A | N/A | N/A | N/A | N/A
02 Oil/Gas Combustion | 2.2565 | 0 | 15.1912 | 45.449 | 46.9666 | 46.9666 | 46.9666 | 46.9665 | 46.9689
03 Hydro | 42.279 | 42.279 | 45.6153 | 45.6153 | 49.7857 | 49.7857 | 49.7857 | 49.7857 | 49.7857
03 Potential Build Hydro Small | N/A | N/A | N/A | N/A | N/A | 42.5 | 42.5 | 42.5 | 42.5
04 Potential Build Nuclear | N/A | N/A | N/A | N/A | N/A | N/A | N/A | N/A | N/A
05 Potential Build Interruptible | 0 | 0 | N/A | N/A | N/A | N/A | N/A | N/A | N/A
06 Potential Build Solar PV | N/A | N/A | 16.3466 | 16.2291 | 15.7813 | 15.6359 | 15.3987 | 15.3756 | 15.3204
06 Solar PV | 15.4104 | 15.4104 | 15.4104 | 15.4104 | 15.4104 | 15.4104 | 15.4104 | 15.4104 | 17.2069
06 Potential Build Solar PV with storage | N/A | N/A | N/A | N/A | N/A | N/A | 14.4692 | 14.4692 | 14.4692
07 Potential Build Biomass Combustion | N/A | N/A | N/A | N/A | N/A | N/A | N/A | N/A | N/A
07 Potential Build Coal | N/A | N/A | N/A | N/A | N/A | 85 | 85 | 85 | 85
08 Potential Build Wind | N/A | N/A | N/A | 26.6594 | 26.6594 | 26.6594 | 26.6594 | 26.6594 | 26.6594
Average | 38.9232 | 36.3772 | 37.9351 | 38.4134 | 48.4607 | 50.6395 | 49.3095 | 51.2826 | 49.7446
(**) Ind. Boilers not included in the average
15. Total Annual Production Cost [Million US2016$](*)
Variable O&M | 42.517 | 48.7198 | 53.7281 | 57.9149 | 74.7655 | 92.1834 | 116.2011 | 136.3593 | 155.9155
Fixed O&M | 103.6056 | 148.842 | 161.93 | 174.7786 | 172.3641 | 138.4616 | 194.9958 | 221.74 | 240.548
Fuel | 576.5161 | 664.2421 | 831.0154 | 806.0168 | 1135.5472 | 1168.7242 | 1276.2171 | 1904.6146 | 2754.382
Capital | 840.4565 | 1411.163 | 6.3305 | 25.0835 | 64.814 | 298.8088 | 577.9649 | 725.9834 | 957.6471
Pollutant Transport & Storage | 0 | 0 | 0 | 0 | 0 | 0 | 0 | 0 | 0
Total | 1563.0952 | 2272.9669 | 1053.004 | 1063.7938 | 1447.4908 | 1698.178 | 2165.3788 | 2988.6974 | 4108.4925
Sales Revenue | 0 | 0 | 0 | 0 | 0 | 0 | 0 | 0 | 0
(*) Costs include only those items that are important for determining incremental cost of pollution control (industrial boiler costs are included)
15c Annual Transmission Activity (*)
[GWh] Transmitted Out Existing Lines | 5275.3378 | 9262.1067 | 9750.3152 | 11452.6397 | 13333.0508 | 19444.7541 | 25048.3536 | 23572.3507 | 25425.2192
[GWh] Transmitted Out New Builds | 0 | 0 | 0 | 0 | 210.5378 | 712.1757 | 1089.7092 | 1075.6876 | 3391.4287
[MW] Transferred Out Existing Lines | 273 | 285.2 | 595.281 | 669.1709 | 787.8333 | 884.1322 | 1265.151 | 1351.443 | 1383.155
[MW] Transferred Out New Builds | 0 | 0 | 0 | 0 | 133.114 | 302.391 | 633.199 | 1077.819 | 1595.482
Book [MW] of Transmission Builds | 0 | 0 | 0 | 0 | 133.114 | 302.392 | 633.1996 | 1086.1438 | 1612.0345
[GWh] Transmitted Out All Lines | 5275.3378 | 9262.1067 | 9750.3152 | 11452.6397 | 13543.5885 | 20156.9298 | 26138.0628 | 24648.0383 | 28816.6479
[MW] Transferred Out All Lines | 273 | 285.2 | 595.281 | 669.1709 | 920.9473 | 1186.5232 | 1898.35 | 2429.262 | 2978.637
16. Emissions
CO2 Thousand Tons | 5266.9717 | 5406.9896 | 6516.9422 | 6333.7184 | 8715.3485 | 11439.4373 | 15370.771 | 18187.3632 | 21625.9173
NOX Thousand Tons | 24.5805 | 42.4078 | 51.1133 | 49.6762 | 68.3557 | 62.5303 | 60.181 | 63.5387 | 58.889
SO2 Thousand Tons | 9.7299 | 0.86743 | 1.0455 | 1.0161 | 1.3982 | 2.8551 | 4.7304 | 5.1822 | 5.7339
(**) Industrial Boiler emissions are included
17. Fuel Consumption by Fuel and Fuel Type [TBtu]
Fuel Type | 2017 | 2018 | 2019 | 2020 | 2023 | 2026 | 2030 | 2035 | 2040
Biomass | 0.010052 | 0.010052 | 0.010052 | 0.010052 | 0.010052 | 0.010052 | 0.010052 | 0.010052 | 0.010052
Coal | 0 | 0 | 0 | 0 | 0 | 31.5903 | 70.1425 | 70.1425 | 70.1425
Gas | 38.2185 | 82.873 | 99.8852 | 97.077 | 133.5802 | 121.8372 | 116.8083 | 159.9776 | 212.6806
Oil | 31.0646 | 0 | 0 | 0 | 0 | 0 | 0 | 0 | 0
Other | 0 | 0 | 0 | 0 | 0 | 0 | 0 | 0 | 0
Sun | 0 | 0 | 0 | 0 | 0 | 0 | 0 | 0 | 0
Uranium | 0 | 0 | 0 | 0 | 0 | 0 | 0 | 0 | 0
Water | 0 | 0 | 0 | 0 | 0 | 0 | 0 | 0 | 0
Wind | 0 | 0 | 0 | 0 | 0 | 0 | 0 | 0 | 0

## High Demand
Back to Contents
| 2017 | 2018 | 2019 | 2020 | 2023 | 2026 | 2030 | 2035 | 2040
1. Reserve Margin Capacity Annual [MW] | 3348.7611 | 4653.8273 | 4557.3801 | 5167.8777 | 5071.9407 | 5378.7707 | 6983.976 | 9510.608 | 12957.221
Plus Firm Contract Purchases Annual [MW] | 0 | 0 | 0 | 0 | 0 | 0 | 0 | 0 | 0
Plus Transmission In Annual [MW] | 173 | 173 | 564.5049 | 613.7685 | 797.228 | 951.9481 | 2014.6006 | 2746.322 | 4867.246
Less Firm Contract Sales Annual [MW] | 0 | 0 | 0 | 0 | 0 | 0 | 0 | 0 | 0
Less Transmission Out Annual [MW] | 273 | 285.2 | 710.1609 | 773.6995 | 1004.4714 | 1131.9621 | 2478.7516 | 3295.809 | 5449.031
Total Reserve Margin Capacity Annual [MW] | 3248.7611 | 4541.6273 | 4411.7241 | 5007.9467 | 4864.6973 | 5198.7567 | 6519.825 | 8961.121 | 12375.436
2. Peak Load Annual [MW] | 2125.5848 | 2496.43 | 3024.9083 | 3323.7371 | 3872.3344 | 4520.6582 | 5669.413 | 7792.2804 | 10761.2471
Less DSM [MW] | 0 | 0 | 0 | 0 | 0 | 0 | 0 | 0 | 0
Net Demand Annual [MW] | 2125.5848 | 2496.43 | 3024.9083 | 3323.7371 | 3872.3344 | 4520.6582 | 5669.413 | 7792.2804 | 10761.2471
3. Reserve Margin Annual [%] | 52.8408 | 81.9249 | 45.8465 | 50.6722 | 25.627 | 15 | 15 | 15 | 15
3a.Local Reserves Annual [%] | 157.5454 | 186.4193 | 150.6618 | 155.484 | 130.9789 | 118.982 | 123.1869 | 122.0517 | 120.4063
4. Total Generation [GWh] | 13918.8441 | 16682.7442 | 20429.5402 | 23127.6989 | 27699.7839 | 32631.0392 | 41153.8523 | 55690.9022 | 75474.7588
Inter-Region Transmission [GWh] | 378.6318 | 326.5348 | 182.318 | 125.1326 | -826.9988 | -1487.3504 | -2390.1589 | -2843.9927 | -2929.6169
Pumping & Storage Losses [GWh] | 0 | 0 | 0 | 0 | 0 | 0 | 0 | 0 | 0
Plus Purchases [GWh] | 0 | 0 | 0 | 0 | 0 | 0 | 0 | 0 | 0
Less Sales [GWh] | 0 | 0 | 0 | 0 | 0 | 0 | 0 | 0 | 0
5. Total Supply for Demand [GWh] | 14297.4759 | 17009.2791 | 20611.8582 | 23252.8315 | 26872.7851 | 31143.6888 | 38763.6934 | 52846.9095 | 72545.142
6. Projected Demand [GWh] | 14297.4757 | 17009.2791 | 20611.8585 | 23252.831 | 26872.7864 | 31143.6908 | 38763.6498 | 52846.908 | 72545.1116
Energy Not Served [GWh] | 0 | 0 | 0 | 0 | 0 | 0 | 0 | 0 | 0
Less DSM [GWh] | 0 | 0 | 0 | 0 | 0 | 0 | 0 | 0 | 0
Energy Demand Response [GWh] | 0 | 0 | 0 | 0 | 0 | 0 | 0 | 0 | 0
Net Demand [GWh] | 14297.4757 | 17009.2791 | 20611.8585 | 23252.831 | 26872.7864 | 31143.6908 | 38763.6498 | 52846.908 | 72545.1116
7. Dumped Energy [GWh] | 0.00017424 | 7.9373e-06 | -0.0003713 | 0.00046488 | -0.0012467 | -0.0019445 | 0.04361 | 0.0015191 | 0.030417
8. Total Generation [GWh] | 13918.8441 | 16682.7442 | 20429.5402 | 23127.6989 | 27699.7839 | 32631.0392 | 41153.8523 | 55690.9022 | 75474.7588
Less T&D Losses [GWh] | 0 | 0 | 0 | 0 | 0 | 0 | 0 | 0 | 0
9. Total Sales [GWh] | 13918.8441 | 16682.7442 | 20429.5402 | 23127.6989 | 27699.7839 | 32631.0392 | 41153.8523 | 55690.9022 | 75474.7588
10. Capacity by Capacity Reporting Type [MW]
01 Potential Build Oil/Gas Combined Cycle | 0 | 0 | 0 | 0 | 0 | 0 | 381.317 | 2971.949 | 6321.062
01 Oil/Gas Combined Cycle | 1492 | 2160 | 2350 | 2350 | 2350 | 1900 | 1900 | 1900 | 1900
02 Potential Build Biogas | 0 | 0 | 0 | 0 | 0 | 0 | 0 | 0 | 0
02 Gas Combustion Turbine | 455 | 504.92 | 504.92 | 504.92 | 455 | 455 | 455 | 455 | 455
02 MSW - Landfill Gas | 0.1 | 0.1 | 0.1 | 0.1 | 0.1 | 0.1 | 0.1 | 0.1 | 0.1
02 Oil Combustion | 221 | 221 | 221 | 221 | 188.5 | 188.5 | 188.5 | 88.5 | 88.5
02 Potential Build Oil/Gas Combustion | 0 | 0 | 0 | 0 | 0 | 0 | 0 | 0 | 0
02 Oil/Gas Combustion | 394.96 | 394.96 | 772.46 | 772.46 | 747.5 | 747.5 | 747.5 | 747.5 | 747.5
03 Hydro | 1370 | 1370 | 1370 | 1370 | 1370 | 1370 | 1370 | 1370 | 1370
03 Potential Build Hydro Small | 0 | 0 | 0 | 0 | 0 | 57.5469 | 57.5469 | 57.5469 | 57.5469
04 Potential Build Nuclear | 0 | 0 | 0 | 0 | 0 | 0 | 0 | 0 | 0
05 Potential Build Interruptible | 129.301 | 221.447 | 0 | 35.4976 | 39.4406 | 241.6117 | 0 | 0 | 0
06 Potential Build Solar PV | 0 | 0 | 47.1565 | 103.6409 | 353.6409 | 558.6409 | 953.6409 | 1288.6409 | 1923.6409
06 Solar PV | 19.8 | 19.8 | 19.8 | 19.8 | 19.8 | 19.8 | 19.8 | 19.8 | 1.8
06 Potential Build Solar PV with storage | 0 | 0 | 0 | 0 | 0 | 0 | 184.9999 | 254.9999 | 579.9999
07 Potential Build Biomass Combustion | 0 | 0 | 0 | 0 | 0 | 0 | 0 | 0 | 0
07 Potential Build Coal | 0 | 0 | 0 | 0 | 0 | 482.112 | 1882.112 | 1882.112 | 1882.112
08 Potential Build Wind | 0 | 0 | 0 | 75 | 150 | 300 | 400 | 550 | 550
Total | 4082.161 | 4892.227 | 5285.4365 | 5452.4185 | 5673.9815 | 6320.8115 | 8540.5166 | 11586.1486 | 15877.2617
(**) Ind. Boiler capacity in MMBtu/hr, not included in the total
11. Capacity Additions and Changes by Capacity Reporting Type [MW]
01 Potential Build Oil/Gas Combined Cycle | 0 | 0 | 0 | 0 | 0 | 0 | 381.317 | 2590.632 | 3349.113
01 Oil/Gas Combined Cycle | 0 | 0 | 0 | 0 | 0 | 0 | 0 | 0 | 0
02 Potential Build Biogas | 0 | 0 | 0 | 0 | 0 | 0 | 0 | 0 | 0
02 Gas Combustion Turbine | 0 | 0 | 0 | 0 | 0 | 0 | 0 | 0 | 0
02 MSW - Landfill Gas | 0 | 0 | 0 | 0 | 0 | 0 | 0 | 0 | 0
02 Oil Combustion | 0 | 0 | 0 | 0 | 0 | 0 | 0 | 0 | 0
02 Potential Build Oil/Gas Combustion | 0 | 0 | 0 | 0 | 0 | 0 | 0 | 0 | 0
02 Oil/Gas Combustion | 0 | 0 | 0 | 0 | 0 | 0 | 0 | 0 | 0
03 Hydro | 0 | 0 | 0 | 0 | 0 | 0 | 0 | 0 | 0
03 Potential Build Hydro Small | 0 | 0 | 0 | 0 | 0 | 57.5469 | 0 | 0 | 0
04 Potential Build Nuclear | 0 | 0 | 0 | 0 | 0 | 0 | 0 | 0 | 0
05 Potential Build Interruptible | 129.301 | 221.447 | 0 | 35.4976 | 39.4406 | 241.6117 | 0 | 0 | 0
06 Potential Build Solar PV | 0 | 0 | 47.1565 | 56.4843 | 250 | 205 | 395 | 335 | 635
06 Solar PV | 0 | 0 | 0 | 0 | 0 | 0 | 0 | 0 | 0
06 Potential Build Solar PV with storage | 0 | 0 | 0 | 0 | 0 | 0 | 184.9999 | 70 | 325
07 Potential Build Biomass Combustion | 0 | 0 | 0 | 0 | 0 | 0 | 0 | 0 | 0
07 Potential Build Coal | 0 | 0 | 0 | 0 | 0 | 482.112 | 1400 | 0 | 0
08 Potential Build Wind | 0 | 0 | 0 | 75 | 75 | 150 | 100 | 150 | 0
Total | 129.301 | 221.447 | 47.1565 | 166.982 | 364.4406 | 1136.2706 | 2461.3169 | 3145.632 | 4309.113
(**) Ind. Boiler capacity in MMBtu/hr, not included in the total
12. Generation by Capacity Reporting Type [GWh]
01 Potential Build Oil/Gas Combined Cycle | 0 | 0 | 0 | 0 | 0 | 0 | 3006.3006 | 23430.8181 | 48405.427
01 Oil/Gas Combined Cycle | 8246.9404 | 11581.2866 | 13832.2094 | 14227.9294 | 17782.818 | 14894.9701 | 12355.2368 | 5613.4963 | 969.1276
02 Potential Build Biogas | 0 | 0 | 0 | 0 | 0 | 0 | 0 | 0 | 0
02 Gas Combustion Turbine | 426.6165 | 0 | 0 | 0 | 0 | 3201.2495 | 31.0175 | 2.0265 | 0
02 MSW - Landfill Gas | 0.7446 | 0.7446 | 0.7446 | 0.7446 | 0.7446 | 0.7446 | 0.7446 | 0.7446 | 0.7446
02 Oil Combustion | 63.882 | 0 | 0 | 0 | 0 | 0 | 0 | 0 | 0
02 Potential Build Oil/Gas Combustion | 0 | 0 | 0 | 0 | 0 | 0 | 0 | 0 | 0
02 Oil/Gas Combustion | 79.9488 | 0 | 1027.9476 | 3075.417 | 3075.417 | 3262.6305 | 3075.417 | 3070.3691 | 1292.1081
03 Hydro | 5073.9828 | 5073.984 | 5474.3833 | 5474.3831 | 5974.8823 | 5974.8821 | 5974.8831 | 5974.882 | 5974.8829
03 Potential Build Hydro Small | 0 | 0 | 0 | 0 | 0 | 214.2471 | 214.2471 | 214.2471 | 214.2471
04 Potential Build Nuclear | 0 | 0 | 0 | 0 | 0 | 0 | 0 | 0 | 0
05 Potential Build Interruptible | 0 | 0 | 0 | 0 | 0 | 0 | 0 | 0 | 0
06 Potential Build Solar PV | 0 | 0 | 67.5263 | 147.3433 | 488.8879 | 765.172 | 1286.3935 | 1735.6761 | 2581.6558
06 Solar PV | 26.7291 | 26.7291 | 26.7291 | 26.7291 | 26.7291 | 26.7291 | 26.7291 | 26.7291 | 2.7132
06 Potential Build Solar PV with storage | 0 | 0 | 0 | 0 | 0 | 0 | 234.4883 | 323.2136 | 735.1528
07 Potential Build Biomass Combustion | 0 | 0 | 0 | 0 | 0 | 0 | 0 | 0 | 0
07 Potential Build Coal | 0 | 0 | 0 | 0 | 0 | 3589.8042 | 14014.248 | 14014.248 | 14014.248
08 Potential Build Wind | 0 | 0 | 0 | 175.1525 | 350.305 | 700.61 | 934.1467 | 1284.4517 | 1284.4517
Total | 13918.8441 | 16682.7442 | 20429.5402 | 23127.6989 | 27699.7839 | 32631.0392 | 41153.8523 | 55690.9022 | 75474.7588
(**) Ind. Boiler generation in BBtu, not included in the total
12a. Generation by Fuel Type [GWh]
Biomass | 0.7446 | 0.7446 | 0.7446 | 0.7446 | 0.7446 | 0.7446 | 0.7446 | 0.7446 | 0.7446
Coal | 0 | 0 | 0 | 0 | 0 | 3589.8042 | 14014.248 | 14014.248 | 14014.248
Gas | 4920.8053 | 11581.2866 | 14601.5715 | 17303.3464 | 20858.235 | 21358.8501 | 18467.9719 | 32116.71 | 46436.9773
Oil | 3896.5823 | 0 | 258.5855 | 0 | 0 | 0 | 0 | 0 | 4229.6855
Other | 0 | 0 | 0 | 0 | 0 | 0 | 0 | 0 | 0
Sun | 26.7291 | 26.7291 | 94.2553 | 174.0723 | 515.617 | 791.9011 | 1547.6109 | 2085.6188 | 3319.5217
Uranium | 0 | 0 | 0 | 0 | 0 | 0 | 0 | 0 | 0
Water | 5073.9828 | 5073.984 | 5474.3833 | 5474.3831 | 5974.8823 | 6189.1292 | 6189.1302 | 6189.1291 | 6189.13
Wind | 0 | 0 | 0 | 175.1525 | 350.305 | 700.61 | 934.1467 | 1284.4517 | 1284.4517
Total | 13918.8441 | 16682.7442 | 20429.5402 | 23127.6989 | 27699.7839 | 32631.0392 | 41153.8523 | 55690.9022 | 75474.7588
13. Generation by Capacity Reporting Type [TBtu]
01 Potential Build Oil/Gas Combined Cycle | 0 | 0 | 0 | 0 | 0 | 0 | 10.2575 | 79.946 | 165.1593
01 Oil/Gas Combined Cycle | 28.1386 | 39.5153 | 47.1955 | 48.5457 | 60.675 | 50.8216 | 42.1561 | 19.1532 | 3.3067
02 Potential Build Biogas | 0 | 0 | 0 | 0 | 0 | 0 | 0 | 0 | 0
02 Gas Combustion Turbine | 1.4556 | 0 | 0 | 0 | 0 | 10.9227 | 0.10583 | 0.0069144 | 0
02 MSW - Landfill Gas | 0.0025406 | 0.0025406 | 0.0025406 | 0.0025406 | 0.0025406 | 0.0025406 | 0.0025406 | 0.0025406 | 0.0025406
02 Oil Combustion | 0.21797 | 0 | 0 | 0 | 0 | 0 | 0 | 0 | 0
02 Potential Build Oil/Gas Combustion | 0 | 0 | 0 | 0 | 0 | 0 | 0 | 0 | 0
02 Oil/Gas Combustion | 0.27279 | 0 | 3.5074 | 10.4933 | 10.4933 | 11.1321 | 10.4933 | 10.4761 | 4.4087
03 Hydro | 17.3124 | 17.3124 | 18.6786 | 18.6786 | 20.3863 | 20.3863 | 20.3863 | 20.3863 | 20.3863
03 Potential Build Hydro Small | 0 | 0 | 0 | 0 | 0 | 0.73101 | 0.73101 | 0.73101 | 0.73101
04 Potential Build Nuclear | 0 | 0 | 0 | 0 | 0 | 0 | 0 | 0 | 0
05 Potential Build Interruptible | 0 | 0 | 0 | 0 | 0 | 0 | 0 | 0 | 0
06 Potential Build Solar PV | 0 | 0 | 0.2304 | 0.50274 | 1.6681 | 2.6108 | 4.3892 | 5.9221 | 8.8086
06 Solar PV | 0.0912 | 0.0912 | 0.0912 | 0.0912 | 0.0912 | 0.0912 | 0.0912 | 0.0912 | 0.0092574
06 Potential Build Solar PV with storage | 0 | 0 | 0 | 0 | 0 | 0 | 0.80007 | 1.1028 | 2.5083
07 Potential Build Biomass Combustion | 0 | 0 | 0 | 0 | 0 | 0 | 0 | 0 | 0
07 Potential Build Coal | 0 | 0 | 0 | 0 | 0 | 12.2484 | 47.8166 | 47.8166 | 47.8166
08 Potential Build Wind | 0 | 0 | 0 | 0.59762 | 1.1952 | 2.3905 | 3.1873 | 4.3825 | 4.3825
Total | 47.4911 | 56.9215 | 69.7056 | 78.9117 | 94.5117 | 111.3371 | 140.4169 | 190.0174 | 257.5199
(**) Ind. Boiler generation, not included in the total
14. Capacity Factor by Capacity Reporting Type [%]
01 Potential Build Oil/Gas Combined Cycle | N/A | N/A | N/A | N/A | N/A | N/A | 89.9999 | 89.9999 | 87.4178
01 Oil/Gas Combined Cycle | 63.0986 | 61.2067 | 67.1923 | 69.1146 | 86.3831 | 89.4915 | 74.2324 | 33.7268 | 5.8227
02 Potential Build Biogas | N/A | N/A | N/A | N/A | N/A | N/A | N/A | N/A | N/A
02 Gas Combustion Turbine | 10.7034 | 0 | 0 | 0 | 0 | 80.3164 | 0.7782 | 0.050843 | 0
02 MSW - Landfill Gas | 85 | 85 | 85 | 85 | 85 | 85 | 85 | 85 | 85
02 Oil Combustion | 3.2998 | 0 | 0 | 0 | 0 | 0 | 0 | 0 | 0
02 Potential Build Oil/Gas Combustion | N/A | N/A | N/A | N/A | N/A | N/A | N/A | N/A | N/A
02 Oil/Gas Combustion | 2.3108 | 0 | 15.1912 | 45.449 | 46.9666 | 49.8256 | 46.9666 | 46.8895 | 19.7326
03 Hydro | 42.279 | 42.279 | 45.6153 | 45.6153 | 49.7857 | 49.7857 | 49.7857 | 49.7857 | 49.7857
03 Potential Build Hydro Small | N/A | N/A | N/A | N/A | N/A | 42.5 | 42.5 | 42.5 | 42.5
04 Potential Build Nuclear | N/A | N/A | N/A | N/A | N/A | N/A | N/A | N/A | N/A
05 Potential Build Interruptible | 0 | 0 | N/A | 0 | 0 | 0 | N/A | N/A | N/A
06 Potential Build Solar PV | N/A | N/A | 16.3466 | 16.2291 | 15.7813 | 15.6359 | 15.3987 | 15.3756 | 15.3204
06 Solar PV | 15.4104 | 15.4104 | 15.4104 | 15.4104 | 15.4104 | 15.4104 | 15.4104 | 15.4104 | 17.2069
06 Potential Build Solar PV with storage | N/A | N/A | N/A | N/A | N/A | N/A | 14.4692 | 14.4692 | 14.4692
07 Potential Build Biomass Combustion | N/A | N/A | N/A | N/A | N/A | N/A | N/A | N/A | N/A
07 Potential Build Coal | N/A | N/A | N/A | N/A | N/A | 85 | 85.0003 | 85.0003 | 85.0003
08 Potential Build Wind | N/A | N/A | N/A | 26.6594 | 26.6594 | 26.6594 | 26.6594 | 26.6594 | 26.6594
Average | 38.9232 | 38.9275 | 44.1239 | 48.4216 | 55.7294 | 58.9324 | 55.0075 | 54.8708 | 54.2653
(**) Ind. Boilers not included in the average
15. Total Annual Production Cost [Million US2016$](*)
Variable O&M | 42.5259 | 52.5936 | 65.8441 | 75.0638 | 87.9964 | 114.7912 | 164.3938 | 206.9465 | 268.5501
Fixed O&M | 103.6056 | 148.842 | 161.93 | 174.7786 | 172.3641 | 138.4616 | 252.9443 | 307.4459 | 349.3121
Fuel | 576.7479 | 736.6368 | 985.4188 | 1163.9326 | 1466.0991 | 1727.5588 | 1726.893 | 2971.9736 | 4863.6242
Capital | 840.4565 | 1439.4055 | 6.3305 | 255.8179 | 64.814 | 298.8088 | 897.3058 | 1248.7402 | 1715.3031
Pollutant Transport & Storage | 0 | 0 | 0 | 0 | 0 | 0 | 0 | 0 | 0
Total | 1563.3359 | 2377.4779 | 1219.5234 | 1669.5929 | 1791.2736 | 2279.6205 | 3041.5368 | 4735.1062 | 7196.7895
Sales Revenue | 0 | 0 | 0 | 0 | 0 | 0 | 0 | 0 | 0
(*) Costs include only those items that are important for determining incremental cost of pollution control (industrial boiler costs are included)
15c Annual Transmission Activity (*)
[GWh] Transmitted Out Existing Lines | 6004.503 | 10990.6816 | 14882.4451 | 15351.9813 | 13830.3129 | 18068.3822 | 27003.7066 | 34082.4899 | 36317.5739
[GWh] Transmitted Out New Builds | 0 | 0 | 0 | 0 | 0 | 0 | 1276.3653 | 1223.7852 | 12524.8446
[MW] Transferred Out Existing Lines | 273 | 285.2 | 710.1609 | 773.6995 | 1004.4714 | 1131.9621 | 1528.1796 | 2158.306 | 2978.268
[MW] Transferred Out New Builds | 0 | 0 | 0 | 0 | 0 | 0 | 950.572 | 1137.503 | 2470.763
Book [MW] of Transmission Builds | 0 | 0 | 0 | 0 | 0 | 0 | 950.572 | 1137.5023 | 2470.7663
[GWh] Transmitted Out All Lines | 6004.503 | 10990.6816 | 14882.4451 | 15351.9813 | 13830.3129 | 18068.3822 | 28280.0719 | 35306.2751 | 48842.4185
[MW] Transferred Out All Lines | 273 | 285.2 | 710.1609 | 773.6995 | 1004.4714 | 1131.9621 | 2478.7516 | 3295.809 | 5449.031
16. Emissions
CO2 Thousand Tons | 5268.8124 | 5986.0274 | 7751.2643 | 8866.814 | 10814.4294 | 14867.904 | 22875.1083 | 29021.6586 | 38399.4835
NOX Thousand Tons | 24.5826 | 46.9492 | 59.5743 | 69.5436 | 84.8191 | 89.4202 | 64.8973 | 56.2748 | 51.593
SO2 Thousand Tons | 9.7345 | 0.96033 | 1.9533 | 1.4225 | 1.7349 | 3.4051 | 7.6513 | 8.6373 | 20.0445
(**) Industrial Boiler emissions are included
17. Fuel Consumption by Fuel and Fuel Type [TBtu]
Fuel Type | 2017 | 2018 | 2019 | 2020 | 2023 | 2026 | 2030 | 2035 | 2040
Biomass | 0.010052 | 0.010052 | 0.010052 | 0.010052 | 0.010052 | 0.010052 | 0.010052 | 0.010052 | 0.010052
Coal | 0 | 0 | 0 | 0 | 0 | 31.5903 | 123.3254 | 123.3254 | 123.3254
Gas | 38.2185 | 91.7479 | 115.7701 | 135.9017 | 165.7529 | 174.3854 | 141.7672 | 235.9755 | 337.3882
Oil | 31.085 | 0 | 2.1988 | 0 | 0 | 0 | 0 | 0 | 30.6747
Other | 0 | 0 | 0 | 0 | 0 | 0 | 0 | 0 | 0
Sun | 0 | 0 | 0 | 0 | 0 | 0 | 0 | 0 | 0
Uranium | 0 | 0 | 0 | 0 | 0 | 0 | 0 | 0 | 0
Water | 0 | 0 | 0 | 0 | 0 | 0 | 0 | 0 | 0
Wind | 0 | 0 | 0 | 0 | 0 | 0 | 0 | 0 | 0

## Low Demand
Back to Contents
| 2017 | 2018 | 2019 | 2020 | 2023 | 2026 | 2030 | 2035 | 2040
1. Reserve Margin Capacity Annual [MW] | 3348.7611 | 4645.1333 | 4557.3801 | 5132.3801 | 5032.5001 | 5137.159 | 5202.659 | 5117.659 | 5117.659
Plus Firm Contract Purchases Annual [MW] | 0 | 0 | 0 | 0 | 0 | 0 | 0 | 0 | 0
Plus Transmission In Annual [MW] | 173 | 173 | 387.8266 | 388.6985 | 435.8945 | 452.5293 | 483.7436 | 609.36 | 734.111
Less Firm Contract Sales Annual [MW] | 0 | 0 | 0 | 0 | 0 | 0 | 0 | 0 | 0
Less Transmission Out Annual [MW] | 273 | 264.8 | 450.2506 | 441.7589 | 492.2026 | 512.2839 | 561.0187 | 717.458 | 854.6417
Total Reserve Margin Capacity Annual [MW] | 3248.7611 | 4553.3333 | 4494.9561 | 5079.3197 | 4976.192 | 5077.4044 | 5125.3839 | 5009.561 | 4997.1283
2. Peak Load Annual [MW] | 2125.5848 | 2290.5298 | 2260.368 | 2238.3094 | 2385.5284 | 2532.6385 | 2747.435 | 3075.7252 | 3434.4983
Less DSM [MW] | 0 | 0 | 0 | 0 | 0 | 0 | 0 | 0 | 0
Net Demand Annual [MW] | 2125.5848 | 2290.5298 | 2260.368 | 2238.3094 | 2385.5284 | 2532.6385 | 2747.435 | 3075.7252 | 3434.4983
3. Reserve Margin Annual [%] | 52.8408 | 98.7895 | 98.8595 | 126.9266 | 108.5992 | 100.4788 | 86.5516 | 62.8741 | 45.4981
3a.Local Reserves Annual [%] | 157.5454 | 202.7973 | 201.6212 | 229.2972 | 210.9596 | 202.8382 | 189.3642 | 166.3887 | 149.0075
4. Total Generation [GWh] | 13918.8448 | 15166.0923 | 15593.1358 | 15425.1713 | 16689.8391 | 17873.8112 | 19597.5927 | 21110.7274 | 23512.2054
Inter-Region Transmission [GWh] | 378.6317 | 372.2843 | -273.6842 | -242.8901 | -539.0142 | -759.1316 | -1060.0677 | -402.3034 | -430.2071
Pumping & Storage Losses [GWh] | 0 | 0 | 0 | 0 | 0 | 0 | 0 | 0 | 0
Plus Purchases [GWh] | 0 | 0 | 0 | 0 | 0 | 0 | 0 | 0 | 0
Less Sales [GWh] | 0 | 0 | 0 | 0 | 0 | 0 | 0 | 0 | 0
5. Total Supply for Demand [GWh] | 14297.4765 | 15538.3766 | 15319.4516 | 15182.2812 | 16150.8249 | 17114.6796 | 18537.525 | 20708.424 | 23081.9982
6. Projected Demand [GWh] | 14297.4757 | 15538.3766 | 15319.4508 | 15182.2806 | 16150.8245 | 17114.6789 | 18535.9261 | 20708.4266 | 23081.9991
Energy Not Served [GWh] | 0 | 0 | 0 | 0 | 0 | 0 | 0 | 0 | 0
Less DSM [GWh] | 0 | 0 | 0 | 0 | 0 | 0 | 0 | 0 | 0
Energy Demand Response [GWh] | 0 | 0 | 0 | 0 | 0 | 0 | 0 | 0 | 0
Net Demand [GWh] | 14297.4757 | 15538.3766 | 15319.4508 | 15182.2806 | 16150.8245 | 17114.6789 | 18535.9261 | 20708.4266 | 23081.9991
7. Dumped Energy [GWh] | 0.00079806 | -1.5297e-05 | 0.00072451 | 0.00060853 | 0.00040532 | 0.00064347 | 1.5989 | -0.0026544 | -0.00084805
8. Total Generation [GWh] | 13918.8448 | 15166.0923 | 15593.1358 | 15425.1713 | 16689.8391 | 17873.8112 | 19597.5927 | 21110.7274 | 23512.2054
Less T&D Losses [GWh] | 0 | 0 | 0 | 0 | 0 | 0 | 0 | 0 | 0
9. Total Sales [GWh] | 13918.8448 | 15166.0923 | 15593.1358 | 15425.1713 | 16689.8391 | 17873.8112 | 19597.5927 | 21110.7274 | 23512.2054
10. Capacity by Capacity Reporting Type [MW]
01 Potential Build Oil/Gas Combined Cycle | 0 | 0 | 0 | 0 | 0 | 0 | 0 | 0 | 0
01 Oil/Gas Combined Cycle | 1492 | 2160 | 2350 | 2350 | 2350 | 1900 | 1900 | 1900 | 1900
02 Potential Build Biogas | 0 | 0 | 0 | 0 | 0 | 0 | 0 | 0 | 0
02 Gas Combustion Turbine | 455 | 504.92 | 504.92 | 504.92 | 455 | 455 | 455 | 455 | 455
02 MSW - Landfill Gas | 0.1 | 0.1 | 0.1 | 0.1 | 0.1 | 0.1 | 0.1 | 0.1 | 0.1
02 Oil Combustion | 221 | 221 | 221 | 221 | 188.5 | 188.5 | 188.5 | 88.5 | 88.5
02 Potential Build Oil/Gas Combustion | 0 | 0 | 0 | 0 | 0 | 0 | 0 | 0 | 0
02 Oil/Gas Combustion | 394.96 | 394.96 | 772.46 | 772.46 | 747.5 | 747.5 | 747.5 | 747.5 | 747.5
03 Hydro | 1370 | 1370 | 1370 | 1370 | 1370 | 1370 | 1370 | 1370 | 1370
03 Potential Build Hydro Small | 0 | 0 | 0 | 0 | 0 | 57.5469 | 57.5469 | 57.5469 | 57.5469
04 Potential Build Nuclear | 0 | 0 | 0 | 0 | 0 | 0 | 0 | 0 | 0
05 Potential Build Interruptible | 129.301 | 212.753 | 0 | 0 | 0 | 0 | 0 | 0 | 0
06 Potential Build Solar PV | 0 | 0 | 47.1565 | 103.6409 | 353.6409 | 558.6409 | 953.6409 | 1288.6409 | 1923.6409
06 Solar PV | 19.8 | 19.8 | 19.8 | 19.8 | 19.8 | 19.8 | 19.8 | 19.8 | 1.8
06 Potential Build Solar PV with storage | 0 | 0 | 0 | 0 | 0 | 0 | 184.9999 | 184.9999 | 184.9999
07 Potential Build Biomass Combustion | 0 | 0 | 0 | 0 | 0 | 0 | 0 | 0 | 0
07 Potential Build Coal | 0 | 0 | 0 | 0 | 0 | 482.112 | 482.112 | 482.112 | 482.112
08 Potential Build Wind | 0 | 0 | 0 | 75 | 150 | 300 | 400 | 550 | 550
Total | 4082.161 | 4883.533 | 5285.4365 | 5416.9209 | 5634.5409 | 6079.1997 | 6759.1996 | 7144.1996 | 7761.1996
(**) Ind. Boiler capacity in MMBtu/hr, not included in the total
11. Capacity Additions and Changes by Capacity Reporting Type [MW]
01 Potential Build Oil/Gas Combined Cycle | 0 | 0 | 0 | 0 | 0 | 0 | 0 | 0 | 0
01 Oil/Gas Combined Cycle | 0 | 0 | 0 | 0 | 0 | 0 | 0 | 0 | 0
02 Potential Build Biogas | 0 | 0 | 0 | 0 | 0 | 0 | 0 | 0 | 0
02 Gas Combustion Turbine | 0 | 0 | 0 | 0 | 0 | 0 | 0 | 0 | 0
02 MSW - Landfill Gas | 0 | 0 | 0 | 0 | 0 | 0 | 0 | 0 | 0
02 Oil Combustion | 0 | 0 | 0 | 0 | 0 | 0 | 0 | 0 | 0
02 Potential Build Oil/Gas Combustion | 0 | 0 | 0 | 0 | 0 | 0 | 0 | 0 | 0
02 Oil/Gas Combustion | 0 | 0 | 0 | 0 | 0 | 0 | 0 | 0 | 0
03 Hydro | 0 | 0 | 0 | 0 | 0 | 0 | 0 | 0 | 0
03 Potential Build Hydro Small | 0 | 0 | 0 | 0 | 0 | 57.5469 | 0 | 0 | 0
04 Potential Build Nuclear | 0 | 0 | 0 | 0 | 0 | 0 | 0 | 0 | 0
05 Potential Build Interruptible | 129.301 | 212.753 | 0 | 0 | 0 | 0 | 0 | 0 | 0
06 Potential Build Solar PV | 0 | 0 | 47.1565 | 56.4843 | 250 | 205 | 395 | 335 | 635
06 Solar PV | 0 | 0 | 0 | 0 | 0 | 0 | 0 | 0 | 0
06 Potential Build Solar PV with storage | 0 | 0 | 0 | 0 | 0 | 0 | 184.9999 | 0 | 0
07 Potential Build Biomass Combustion | 0 | 0 | 0 | 0 | 0 | 0 | 0 | 0 | 0
07 Potential Build Coal | 0 | 0 | 0 | 0 | 0 | 482.112 | 0 | 0 | 0
08 Potential Build Wind | 0 | 0 | 0 | 75 | 75 | 150 | 100 | 150 | 0
Total | 129.301 | 212.753 | 47.1565 | 131.4844 | 325 | 894.6589 | 679.9999 | 485 | 635
(**) Ind. Boiler capacity in MMBtu/hr, not included in the total
12. Generation by Capacity Reporting Type [GWh]
01 Potential Build Oil/Gas Combined Cycle | 0 | 0 | 0 | 0 | 0 | 0 | 0 | 0 | 0
01 Oil/Gas Combined Cycle | 8246.9439 | 10065.3806 | 7626.4719 | 7147.7168 | 9655.4166 | 8413.7777 | 7771.6684 | 4973.2771 | 6549.0547
02 Potential Build Biogas | 0 | 0 | 0 | 0 | 0 | 0 | 0 | 0 | 0
02 Gas Combustion Turbine | 426.614 | 0 | 1813.32 | 1813.32 | 1811.7047 | 1813.32 | 1813.32 | 0 | 0
02 MSW - Landfill Gas | 0.7446 | 0 | 0.7446 | 0 | 0.7446 | 0 | 0.7446 | 0.7446 | 0.7446
02 Oil Combustion | 63.882 | 0 | 0 | 0 | 0 | 0 | 0 | 1.0089 | 4.7454
02 Potential Build Oil/Gas Combustion | 0 | 0 | 0 | 0 | 0 | 0 | 0 | 0 | 0
02 Oil/Gas Combustion | 79.9483 | 0 | 1629.36 | 1629.36 | 1629.36 | 1629.36 | 1629.36 | 3075.417 | 3075.417
03 Hydro | 5073.9831 | 5073.9826 | 4428.9839 | 4485.5496 | 2726.6912 | 4310.5952 | 5686.495 | 5974.8833 | 5974.8833
03 Potential Build Hydro Small | 0 | 0 | 0 | 0 | 0 | 214.2471 | 214.2471 | 214.2471 | 214.2471
04 Potential Build Nuclear | 0 | 0 | 0 | 0 | 0 | 0 | 0 | 0 | 0
05 Potential Build Interruptible | 0 | 0 | 0 | 0 | 0 | 0 | 0 | 0 | 0
06 Potential Build Solar PV | 0 | 0 | 67.5263 | 147.3433 | 488.8879 | 765.172 | 1286.3935 | 1735.6761 | 2581.6558
06 Solar PV | 26.7291 | 26.7291 | 26.7291 | 26.7291 | 26.7291 | 26.7291 | 26.7291 | 26.7291 | 2.7132
06 Potential Build Solar PV with storage | 0 | 0 | 0 | 0 | 0 | 0 | 234.4883 | 234.4883 | 234.4883
07 Potential Build Biomass Combustion | 0 | 0 | 0 | 0 | 0 | 0 | 0 | 0 | 0
07 Potential Build Coal | 0 | 0 | 0 | 0 | 0 | 0 | 0 | 3589.8042 | 3589.8042
08 Potential Build Wind | 0 | 0 | 0 | 175.1525 | 350.305 | 700.61 | 934.1467 | 1284.4517 | 1284.4517
Total | 13918.8448 | 15166.0923 | 15593.1358 | 15425.1713 | 16689.8391 | 17873.8112 | 19597.5927 | 21110.7274 | 23512.2054
(**) Ind. Boiler generation in BBtu, not included in the total
12a. Generation by Fuel Type [GWh]
Biomass | 0.7446 | 0 | 0.7446 | 0 | 0.7446 | 0 | 0.7446 | 0.7446 | 0.7446
Coal | 0 | 0 | 0 | 0 | 0 | 0 | 0 | 3589.8042 | 3589.8042
Gas | 4920.8067 | 10065.3806 | 11069.1519 | 10590.3968 | 13096.4814 | 11856.4577 | 11214.3484 | 8048.6941 | 9624.4717
Oil | 3896.5814 | 0 | 0 | 0 | 0 | 0 | 0 | 1.0089 | 4.7454
Other | 0 | 0 | 0 | 0 | 0 | 0 | 0 | 0 | 0
Sun | 26.7291 | 26.7291 | 94.2553 | 174.0723 | 515.617 | 791.9011 | 1547.6109 | 1996.8935 | 2818.8572
Uranium | 0 | 0 | 0 | 0 | 0 | 0 | 0 | 0 | 0
Water | 5073.9831 | 5073.9826 | 4428.9839 | 4485.5496 | 2726.6912 | 4524.8423 | 5900.7421 | 6189.1304 | 6189.1304
Wind | 0 | 0 | 0 | 175.1525 | 350.305 | 700.61 | 934.1467 | 1284.4517 | 1284.4517
Total | 13918.8448 | 15166.0923 | 15593.1358 | 15425.1713 | 16689.8391 | 17873.8112 | 19597.5927 | 21110.7274 | 23512.2054
13. Generation by Capacity Reporting Type [TBtu]
01 Potential Build Oil/Gas Combined Cycle | 0 | 0 | 0 | 0 | 0 | 0 | 0 | 0 | 0
01 Oil/Gas Combined Cycle | 28.1386 | 34.3431 | 26.0215 | 24.388 | 32.9443 | 28.7078 | 26.5169 | 16.9688 | 22.3454
02 Potential Build Biogas | 0 | 0 | 0 | 0 | 0 | 0 | 0 | 0 | 0
02 Gas Combustion Turbine | 1.4556 | 0 | 6.187 | 6.187 | 6.1815 | 6.187 | 6.187 | 0 | 0
02 MSW - Landfill Gas | 0.0025406 | 0 | 0.0025406 | 0 | 0.0025406 | 0 | 0.0025406 | 0.0025406 | 0.0025406
02 Oil Combustion | 0.21797 | 0 | 0 | 0 | 0 | 0 | 0 | 0.0034424 | 0.016191
02 Potential Build Oil/Gas Combustion | 0 | 0 | 0 | 0 | 0 | 0 | 0 | 0 | 0
02 Oil/Gas Combustion | 0.27278 | 0 | 5.5594 | 5.5594 | 5.5594 | 5.5594 | 5.5594 | 10.4933 | 10.4933
03 Hydro | 17.3124 | 17.3124 | 15.1117 | 15.3047 | 9.3035 | 14.7078 | 19.4023 | 20.3863 | 20.3863
03 Potential Build Hydro Small | 0 | 0 | 0 | 0 | 0 | 0.73101 | 0.73101 | 0.73101 | 0.73101
04 Potential Build Nuclear | 0 | 0 | 0 | 0 | 0 | 0 | 0 | 0 | 0
05 Potential Build Interruptible | 0 | 0 | 0 | 0 | 0 | 0 | 0 | 0 | 0
06 Potential Build Solar PV | 0 | 0 | 0.2304 | 0.50274 | 1.6681 | 2.6108 | 4.3892 | 5.9221 | 8.8086
06 Solar PV | 0.0912 | 0.0912 | 0.0912 | 0.0912 | 0.0912 | 0.0912 | 0.0912 | 0.0912 | 0.0092574
06 Potential Build Solar PV with storage | 0 | 0 | 0 | 0 | 0 | 0 | 0.80007 | 0.80007 | 0.80007
07 Potential Build Biomass Combustion | 0 | 0 | 0 | 0 | 0 | 0 | 0 | 0 | 0
07 Potential Build Coal | 0 | 0 | 0 | 0 | 0 | 0 | 0 | 12.2484 | 12.2484
08 Potential Build Wind | 0 | 0 | 0 | 0.59762 | 1.1952 | 2.3905 | 3.1873 | 4.3825 | 4.3825
Total | 47.4911 | 51.7467 | 53.2038 | 52.6307 | 56.9457 | 60.9854 | 66.867 | 72.0298 | 80.2236
(**) Ind. Boiler generation, not included in the total
14. Capacity Factor by Capacity Reporting Type [%]
01 Potential Build Oil/Gas Combined Cycle | N/A | N/A | N/A | N/A | N/A | N/A | N/A | N/A | N/A
01 Oil/Gas Combined Cycle | 63.0987 | 53.1952 | 37.0469 | 34.7213 | 46.9028 | 50.5514 | 46.6935 | 29.8803 | 39.3478
02 Potential Build Biogas | N/A | N/A | N/A | N/A | N/A | N/A | N/A | N/A | N/A
02 Gas Combustion Turbine | 10.7033 | 0 | 40.9966 | 40.9966 | 45.454 | 45.4945 | 45.4945 | 0 | 0
02 MSW - Landfill Gas | 85 | 0 | 85 | 0 | 85 | 0 | 85 | 85 | 85
02 Oil Combustion | 3.2998 | 0 | 0 | 0 | 0 | 0 | 0 | 0.13014 | 0.61211
02 Potential Build Oil/Gas Combustion | N/A | N/A | N/A | N/A | N/A | N/A | N/A | N/A | N/A
02 Oil/Gas Combustion | 2.3107 | 0 | 24.0789 | 24.0789 | 24.8829 | 24.8829 | 24.8829 | 46.9666 | 46.9666
03 Hydro | 42.279 | 42.279 | 36.9045 | 37.3758 | 22.7202 | 35.918 | 47.3827 | 49.7857 | 49.7857
03 Potential Build Hydro Small | N/A | N/A | N/A | N/A | N/A | 42.5 | 42.5 | 42.5 | 42.5
04 Potential Build Nuclear | N/A | N/A | N/A | N/A | N/A | N/A | N/A | N/A | N/A
05 Potential Build Interruptible | 0 | 0 | N/A | N/A | N/A | N/A | N/A | N/A | N/A
06 Potential Build Solar PV | N/A | N/A | 16.3466 | 16.2291 | 15.7813 | 15.6359 | 15.3987 | 15.3756 | 15.3204
06 Solar PV | 15.4104 | 15.4104 | 15.4104 | 15.4104 | 15.4104 | 15.4104 | 15.4104 | 15.4104 | 17.2069
06 Potential Build Solar PV with storage | N/A | N/A | N/A | N/A | N/A | N/A | 14.4692 | 14.4692 | 14.4692
07 Potential Build Biomass Combustion | N/A | N/A | N/A | N/A | N/A | N/A | N/A | N/A | N/A
07 Potential Build Coal | N/A | N/A | N/A | N/A | N/A | 0 | 0 | 85 | 85
08 Potential Build Wind | N/A | N/A | N/A | 26.6594 | 26.6594 | 26.6594 | 26.6594 | 26.6594 | 26.6594
Average | 38.9232 | 35.4516 | 33.6782 | 32.5067 | 33.8135 | 33.5635 | 33.0981 | 33.7323 | 34.5828
(**) Ind. Boilers not included in the average
15. Total Annual Production Cost [Million US2016$](*)
Variable O&M | 42.5259 | 47.2848 | 49.0349 | 46.8363 | 49.7268 | 50.0138 | 48.8926 | 61.0157 | 63.4878
Fixed O&M | 103.6056 | 148.842 | 161.93 | 174.7786 | 172.3641 | 138.4616 | 157.0975 | 171.148 | 170.8747
Fuel | 576.7478 | 637.9769 | 831.0154 | 799.3295 | 996.223 | 925.6302 | 903.257 | 620.8851 | 939.8804
Capital | 840.4565 | 1382.8945 | 6.3305 | 25.0835 | 64.814 | 298.8088 | 377.5503 | 429.5604 | 481.6812
Pollutant Transport & Storage | 0 | 0 | 0 | 0 | 0 | 0 | 0 | 0 | 0
Total | 1563.3358 | 2216.9982 | 1048.3108 | 1046.0279 | 1283.1279 | 1412.9144 | 1486.7973 | 1282.6091 | 1655.9241
Sales Revenue | 0 | 0 | 0 | 0 | 0 | 0 | 0 | 0 | 0
(*) Costs include only those items that are important for determining incremental cost of pollution control (industrial boiler costs are included)
15c Annual Transmission Activity (*)
[GWh] Transmitted Out Existing Lines | 9003.9508 | 9285.6113 | 9807.1504 | 9118.9519 | 7144.7338 | 6917.6449 | 9857.7739 | 15587.173 | 16332.6895
[GWh] Transmitted Out New Builds | 0 | 0 | 0 | 0 | 0 | 0 | 0 | 0 | 0
[MW] Transferred Out Existing Lines | 273 | 264.8 | 450.2506 | 441.7589 | 492.2026 | 512.2839 | 561.0187 | 717.458 | 854.6417
[MW] Transferred Out New Builds | 0 | 0 | 0 | 0 | 0 | 0 | 0 | 0 | 0
Book [MW] of Transmission Builds | 0 | 0 | 0 | 0 | 0 | 0 | 0 | 0 | 0
[GWh] Transmitted Out All Lines | 9003.9508 | 9285.6113 | 9807.1504 | 9118.9519 | 7144.7338 | 6917.6449 | 9857.7739 | 15587.173 | 16332.6895
[MW] Transferred Out All Lines | 273 | 264.8 | 450.2506 | 441.7589 | 492.2026 | 512.2839 | 561.0187 | 717.458 | 854.6417
16. Emissions
CO2 Thousand Tons | 5268.8121 | 5198.7555 | 6516.9422 | 6280.8793 | 7591.8189 | 6825.6565 | 6497.5444 | 7470.7113 | 8318.0083
NOX Thousand Tons | 24.5826 | 40.7746 | 51.1133 | 49.2618 | 59.5437 | 53.5346 | 50.9611 | 31.3967 | 38.0183
SO2 Thousand Tons | 9.7345 | 0.83402 | 1.0455 | 1.0076 | 1.2179 | 1.095 | 1.0424 | 2.2182 | 2.3537
(**) Industrial Boiler emissions are included
17. Fuel Consumption by Fuel and Fuel Type [TBtu]
Fuel Type | 2017 | 2018 | 2019 | 2020 | 2023 | 2026 | 2030 | 2035 | 2040
Biomass | 0.010052 | 0 | 0.010052 | 0 | 0.010052 | 0 | 0.010052 | 0.010052 | 0.010052
Coal | 0 | 0 | 0 | 0 | 0 | 0 | 0 | 31.5903 | 31.5903
Gas | 38.2185 | 79.6814 | 99.8852 | 96.2671 | 116.3599 | 104.6169 | 99.5879 | 60.9963 | 73.9361
Oil | 31.085 | 0 | 0 | 0 | 0 | 0 | 0 | 0.010014 | 0.048064
Other | 0 | 0 | 0 | 0 | 0 | 0 | 0 | 0 | 0
Sun | 0 | 0 | 0 | 0 | 0 | 0 | 0 | 0 | 0
Uranium | 0 | 0 | 0 | 0 | 0 | 0 | 0 | 0 | 0
Water | 0 | 0 | 0 | 0 | 0 | 0 | 0 | 0 | 0
Wind | 0 | 0 | 0 | 0 | 0 | 0 | 0 | 0 | 0

## High Fuel Price
Back to Contents
| 2017 | 2018 | 2019 | 2020 | 2023 | 2026 | 2030 | 2035 | 2040
1. Reserve Margin Capacity Annual [MW] | 3348.7611 | 4649.4823 | 4557.3801 | 5132.3801 | 5032.5001 | 5137.159 | 5791.02 | 6559.975 | 8046.314
Plus Firm Contract Purchases Annual [MW] | 0 | 0 | 0 | 0 | 0 | 0 | 0 | 0 | 0
Plus Transmission In Annual [MW] | 173 | 173 | 449.625 | 509.2398 | 664.1138 | 858.7542 | 1434.199 | 1876.907 | 2395.7421
Less Firm Contract Sales Annual [MW] | 0 | 0 | 0 | 0 | 0 | 0 | 0 | 0 | 0
Less Transmission Out Annual [MW] | 273 | 285.2 | 595.281 | 669.1708 | 890.3399 | 1186.5232 | 1898.35 | 2426.394 | 2977.5271
Total Reserve Margin Capacity Annual [MW] | 3248.7611 | 4537.2823 | 4411.7241 | 4972.4491 | 4806.274 | 4809.39 | 5326.869 | 6010.488 | 7464.529
2. Peak Load Annual [MW] | 2125.5848 | 2343.4823 | 2495.3444 | 2676.8074 | 3315.6893 | 3678.7853 | 4262.1748 | 5225.6801 | 6490.573
Less DSM [MW] | 0 | 0 | 0 | 0 | 0 | 0 | 0 | 0 | 0
Net Demand Annual [MW] | 2125.5848 | 2343.4823 | 2495.3444 | 2676.8074 | 3315.6893 | 3678.7853 | 4262.1748 | 5225.6801 | 6490.573
3. Reserve Margin Annual [%] | 52.8408 | 93.6128 | 76.7982 | 85.7604 | 44.9555 | 30.7331 | 24.9801 | 15.0183 | 15.0057
3a.Local Reserves Annual [%] | 157.5454 | 198.4006 | 182.6353 | 191.7351 | 151.7784 | 139.6428 | 135.8701 | 125.5334 | 123.9692
4. Total Generation [GWh] | 13918.8428 | 15575.9505 | 17564.1059 | 18228.0292 | 23919.5243 | 26967.4665 | 31737.8869 | 38573.6575 | 47039.9704
Inter-Region Transmission [GWh] | 378.6318 | 326.5345 | -618.3621 | 125.1326 | -826.9989 | -1487.3513 | -2390.159 | -2843.9927 | -2929.6173
Pumping & Storage Losses [GWh] | 0 | 0 | 0 | 0 | 0 | 0 | 0 | 0 | 0
Plus Purchases [GWh] | 0 | 0 | 0 | 0 | 0 | 0 | 0 | 0 | 0
Less Sales [GWh] | 0 | 0 | 0 | 0 | 0 | 0 | 0 | 0 | 0
5. Total Supply for Demand [GWh] | 14297.4747 | 15902.485 | 16945.7437 | 18353.1617 | 23092.5254 | 25480.1152 | 29347.7279 | 35729.6648 | 44110.3531
6. Projected Demand [GWh] | 14297.4757 | 15902.4844 | 16945.7435 | 18353.1626 | 23092.5252 | 25480.1178 | 29347.7268 | 35729.6604 | 44110.3475
Energy Not Served [GWh] | 0 | 0 | 0 | 0 | 0 | 0 | 0 | 0 | 0
Less DSM [GWh] | 0 | 0 | 0 | 0 | 0 | 0 | 0 | 0 | 0
Energy Demand Response [GWh] | 0 | 0 | 0 | 0 | 0 | 0 | 0 | 0 | 0
Net Demand [GWh] | 14297.4757 | 15902.4844 | 16945.7435 | 18353.1626 | 23092.5252 | 25480.1178 | 29347.7268 | 35729.6604 | 44110.3475
7. Dumped Energy [GWh] | -0.0010904 | 0.00065059 | 0.00025176 | -0.00081742 | 0.00014277 | -0.0025834 | 0.0010521 | 0.0043954 | 0.0056481
8. Total Generation [GWh] | 13918.8428 | 15575.9505 | 17564.1059 | 18228.0292 | 23919.5243 | 26967.4665 | 31737.8869 | 38573.6575 | 47039.9704
Less T&D Losses [GWh] | 0 | 0 | 0 | 0 | 0 | 0 | 0 | 0 | 0
9. Total Sales [GWh] | 13918.8428 | 15575.9505 | 17564.1059 | 18228.0292 | 23919.5243 | 26967.4665 | 31737.8869 | 38573.6575 | 47039.9704
10. Capacity by Capacity Reporting Type [MW]
01 Potential Build Oil/Gas Combined Cycle | 0 | 0 | 0 | 0 | 0 | 0 | 0 | 853.955 | 2295.294
01 Oil/Gas Combined Cycle | 1492 | 2160 | 2350 | 2350 | 2350 | 1900 | 1900 | 1900 | 1900
02 Potential Build Biogas | 0 | 0 | 0 | 0 | 0 | 0 | 0 | 0 | 0
02 Gas Combustion Turbine | 455 | 504.92 | 504.92 | 504.92 | 455 | 455 | 455 | 455 | 455
02 MSW - Landfill Gas | 0.1 | 0.1 | 0.1 | 0.1 | 0.1 | 0.1 | 0.1 | 0.1 | 0.1
02 Oil Combustion | 221 | 221 | 221 | 221 | 188.5 | 188.5 | 188.5 | 88.5 | 88.5
02 Potential Build Oil/Gas Combustion | 0 | 0 | 0 | 0 | 0 | 0 | 0 | 0 | 0
02 Oil/Gas Combustion | 394.96 | 394.96 | 772.46 | 772.46 | 747.5 | 747.5 | 747.5 | 747.5 | 747.5
03 Hydro | 1370 | 1370 | 1370 | 1370 | 1370 | 1370 | 1370 | 1370 | 1370
03 Potential Build Hydro Small | 0 | 0 | 0 | 0 | 0 | 57.5469 | 57.5469 | 57.5469 | 57.5469
04 Potential Build Nuclear | 0 | 0 | 0 | 0 | 0 | 0 | 0 | 0 | 0
05 Potential Build Interruptible | 129.301 | 217.102 | 0 | 0 | 0 | 0 | 0 | 0 | 0
06 Potential Build Solar PV | 0 | 0 | 47.1565 | 103.6409 | 353.6409 | 558.6409 | 953.6409 | 1288.6409 | 1923.6409
06 Solar PV | 19.8 | 19.8 | 19.8 | 19.8 | 19.8 | 19.8 | 19.8 | 19.8 | 1.8
06 Potential Build Solar PV with storage | 0 | 0 | 0 | 0 | 0 | 0 | 185 | 185 | 335
07 Potential Build Biomass Combustion | 0 | 0 | 0 | 0 | 0 | 0 | 0 | 0 | 0
07 Potential Build Coal | 0 | 0 | 0 | 0 | 0 | 482.112 | 1070.473 | 1070.473 | 1070.473
08 Potential Build Wind | 0 | 0 | 0 | 75 | 150 | 300 | 400 | 550 | 550
Total | 4082.161 | 4887.882 | 5285.4365 | 5416.9209 | 5634.5409 | 6079.1997 | 7347.5607 | 8586.5158 | 10794.8548
(**) Ind. Boiler capacity in MMBtu/hr, not included in the total
11. Capacity Additions and Changes by Capacity Reporting Type [MW]
01 Potential Build Oil/Gas Combined Cycle | 0 | 0 | 0 | 0 | 0 | 0 | 0 | 853.955 | 1441.339
01 Oil/Gas Combined Cycle | 0 | 0 | 0 | 0 | 0 | 0 | 0 | 0 | 0
02 Potential Build Biogas | 0 | 0 | 0 | 0 | 0 | 0 | 0 | 0 | 0
02 Gas Combustion Turbine | 0 | 0 | 0 | 0 | 0 | 0 | 0 | 0 | 0
02 MSW - Landfill Gas | 0 | 0 | 0 | 0 | 0 | 0 | 0 | 0 | 0
02 Oil Combustion | 0 | 0 | 0 | 0 | 0 | 0 | 0 | 0 | 0
02 Potential Build Oil/Gas Combustion | 0 | 0 | 0 | 0 | 0 | 0 | 0 | 0 | 0
02 Oil/Gas Combustion | 0 | 0 | 0 | 0 | 0 | 0 | 0 | 0 | 0
03 Hydro | 0 | 0 | 0 | 0 | 0 | 0 | 0 | 0 | 0
03 Potential Build Hydro Small | 0 | 0 | 0 | 0 | 0 | 57.5469 | 0 | 0 | 0
04 Potential Build Nuclear | 0 | 0 | 0 | 0 | 0 | 0 | 0 | 0 | 0
05 Potential Build Interruptible | 129.301 | 217.102 | 0 | 0 | 0 | 0 | 0 | 0 | 0
06 Potential Build Solar PV | 0 | 0 | 47.1565 | 56.4843 | 250 | 205 | 395 | 335 | 635
06 Solar PV | 0 | 0 | 0 | 0 | 0 | 0 | 0 | 0 | 0
06 Potential Build Solar PV with storage | 0 | 0 | 0 | 0 | 0 | 0 | 185 | 0 | 150
07 Potential Build Biomass Combustion | 0 | 0 | 0 | 0 | 0 | 0 | 0 | 0 | 0
07 Potential Build Coal | 0 | 0 | 0 | 0 | 0 | 482.112 | 588.361 | 0 | 0
08 Potential Build Wind | 0 | 0 | 0 | 75 | 75 | 150 | 100 | 150 | 0
Total | 129.301 | 217.102 | 47.1565 | 131.4844 | 325 | 894.6589 | 1268.361 | 1338.955 | 2226.339
(**) Ind. Boiler capacity in MMBtu/hr, not included in the total
12. Generation by Capacity Reporting Type [GWh]
01 Potential Build Oil/Gas Combined Cycle | 0 | 0 | 0 | 0 | 0 | 0 | 0 | 6732.5856 | 18096.1035
01 Oil/Gas Combined Cycle | 8256.8458 | 10474.4928 | 9246.6793 | 9328.2597 | 14002.5566 | 12619.8604 | 12019.9759 | 11306.7031 | 7408.387
02 Potential Build Biogas | 0 | 0 | 0 | 0 | 0 | 0 | 0 | 0 | 0
02 Gas Combustion Turbine | 418.5853 | 0 | 1720.0962 | 0 | 0 | 0 | 0.11922 | 16.9908 | 5.8711
02 MSW - Landfill Gas | 0.7446 | 0.7446 | 0.7446 | 0.7446 | 0.7446 | 0.7446 | 0.7446 | 0.7446 | 0.7446
02 Oil Combustion | 63.882 | 0 | 0 | 0 | 0 | 0 | 0 | 0 | 0.14195
02 Potential Build Oil/Gas Combustion | 0 | 0 | 0 | 0 | 0 | 0 | 0 | 0 | 0
02 Oil/Gas Combustion | 78.0727 | 0 | 1027.9476 | 3075.4173 | 3075.4173 | 3075.417 | 3075.417 | 3075.417 | 3075.417
03 Hydro | 5073.9833 | 5073.9841 | 5474.3829 | 5474.3827 | 5974.8838 | 5974.8821 | 5974.8838 | 5974.8824 | 5974.8818
03 Potential Build Hydro Small | 0 | 0 | 0 | 0 | 0 | 214.2471 | 214.2471 | 214.2471 | 214.2471
04 Potential Build Nuclear | 0 | 0 | 0 | 0 | 0 | 0 | 0 | 0 | 0
05 Potential Build Interruptible | 0 | 0 | 0 | 0 | 0 | 0 | 0 | 0 | 0
06 Potential Build Solar PV | 0 | 0 | 67.5263 | 147.3433 | 488.8879 | 765.172 | 1286.3935 | 1735.6761 | 2581.6558
06 Solar PV | 26.7291 | 26.7291 | 26.7291 | 26.7291 | 26.7291 | 26.7291 | 26.7291 | 26.7291 | 2.7132
06 Potential Build Solar PV with storage | 0 | 0 | 0 | 0 | 0 | 0 | 234.4884 | 234.4884 | 424.6142
07 Potential Build Biomass Combustion | 0 | 0 | 0 | 0 | 0 | 0 | 0 | 0 | 0
07 Potential Build Coal | 0 | 0 | 0 | 0 | 0 | 3589.8042 | 7970.7415 | 7970.7415 | 7970.7415
08 Potential Build Wind | 0 | 0 | 0 | 175.1525 | 350.305 | 700.61 | 934.1467 | 1284.4517 | 1284.4517
Total | 13918.8428 | 15575.9505 | 17564.1059 | 18228.0292 | 23919.5243 | 26967.4665 | 31737.8869 | 38573.6575 | 47039.9704
(**) Ind. Boiler generation in BBtu, not included in the total
12a. Generation by Fuel Type [GWh]
Biomass | 0.7446 | 0.7446 | 0.7446 | 0.7446 | 0.7446 | 0.7446 | 0.7446 | 0.7446 | 0.7446
Coal | 0 | 0 | 0 | 0 | 0 | 3589.8042 | 7970.7415 | 7970.7415 | 7970.7415
Gas | 4920.8028 | 10474.4928 | 11994.7231 | 12403.677 | 17077.9739 | 15695.2774 | 15095.5122 | 21131.6965 | 28585.7785
Oil | 3896.583 | 0 | 0 | 0 | 0 | 0 | 0 | 0 | 0.14195
Other | 0 | 0 | 0 | 0 | 0 | 0 | 0 | 0 | 0
Sun | 26.7291 | 26.7291 | 94.2553 | 174.0723 | 515.617 | 791.9011 | 1547.611 | 1996.8936 | 3008.9831
Uranium | 0 | 0 | 0 | 0 | 0 | 0 | 0 | 0 | 0
Water | 5073.9833 | 5073.9841 | 5474.3829 | 5474.3827 | 5974.8838 | 6189.1292 | 6189.1309 | 6189.1296 | 6189.1289
Wind | 0 | 0 | 0 | 175.1525 | 350.305 | 700.61 | 934.1467 | 1284.4517 | 1284.4517
Total | 13918.8428 | 15575.9505 | 17564.1059 | 18228.0292 | 23919.5243 | 26967.4665 | 31737.8869 | 38573.6575 | 47039.9704
13. Generation by Capacity Reporting Type [TBtu]
01 Potential Build Oil/Gas Combined Cycle | 0 | 0 | 0 | 0 | 0 | 0 | 0 | 22.9716 | 61.7439
01 Oil/Gas Combined Cycle | 28.1724 | 35.739 | 31.5497 | 31.828 | 47.7767 | 43.059 | 41.0122 | 38.5785 | 25.2774
02 Potential Build Biogas | 0 | 0 | 0 | 0 | 0 | 0 | 0 | 0 | 0
02 Gas Combustion Turbine | 1.4282 | 0 | 5.869 | 0 | 0 | 0 | 0.00040676 | 0.057973 | 0.020032
02 MSW - Landfill Gas | 0.0025406 | 0.0025406 | 0.0025406 | 0.0025406 | 0.0025406 | 0.0025406 | 0.0025406 | 0.0025406 | 0.0025406
02 Oil Combustion | 0.21797 | 0 | 0 | 0 | 0 | 0 | 0 | 0 | 0.00048434
02 Potential Build Oil/Gas Combustion | 0 | 0 | 0 | 0 | 0 | 0 | 0 | 0 | 0
02 Oil/Gas Combustion | 0.26638 | 0 | 3.5074 | 10.4933 | 10.4933 | 10.4933 | 10.4933 | 10.4933 | 10.4933
03 Hydro | 17.3124 | 17.3124 | 18.6786 | 18.6786 | 20.3863 | 20.3863 | 20.3863 | 20.3863 | 20.3863
03 Potential Build Hydro Small | 0 | 0 | 0 | 0 | 0 | 0.73101 | 0.73101 | 0.73101 | 0.73101
04 Potential Build Nuclear | 0 | 0 | 0 | 0 | 0 | 0 | 0 | 0 | 0
05 Potential Build Interruptible | 0 | 0 | 0 | 0 | 0 | 0 | 0 | 0 | 0
06 Potential Build Solar PV | 0 | 0 | 0.2304 | 0.50274 | 1.6681 | 2.6108 | 4.3892 | 5.9221 | 8.8086
06 Solar PV | 0.0912 | 0.0912 | 0.0912 | 0.0912 | 0.0912 | 0.0912 | 0.0912 | 0.0912 | 0.0092574
06 Potential Build Solar PV with storage | 0 | 0 | 0 | 0 | 0 | 0 | 0.80007 | 0.80007 | 1.4488
07 Potential Build Biomass Combustion | 0 | 0 | 0 | 0 | 0 | 0 | 0 | 0 | 0
07 Potential Build Coal | 0 | 0 | 0 | 0 | 0 | 12.2484 | 27.1962 | 27.1962 | 27.1962
08 Potential Build Wind | 0 | 0 | 0 | 0.59762 | 1.1952 | 2.3905 | 3.1873 | 4.3825 | 4.3825
Total | 47.4911 | 53.1451 | 59.9287 | 62.194 | 81.6134 | 92.013 | 108.2897 | 131.6133 | 160.5004
(**) Ind. Boiler generation, not included in the total
14. Capacity Factor by Capacity Reporting Type [%]
01 Potential Build Oil/Gas Combined Cycle | N/A | N/A | N/A | N/A | N/A | N/A | N/A | 90.0001 | 90
01 Oil/Gas Combined Cycle | 63.1744 | 55.3573 | 44.9173 | 45.3136 | 68.0198 | 75.8223 | 72.2181 | 67.9326 | 44.5109
02 Potential Build Biogas | N/A | N/A | N/A | N/A | N/A | N/A | N/A | N/A | N/A
02 Gas Combustion Turbine | 10.5019 | 0 | 38.8889 | 0 | 0 | 0 | 0.002991 | 0.42628 | 0.1473
02 MSW - Landfill Gas | 85 | 85 | 85 | 85 | 85 | 85 | 85 | 85 | 85
02 Oil Combustion | 3.2998 | 0 | 0 | 0 | 0 | 0 | 0 | 0 | 0.01831
02 Potential Build Oil/Gas Combustion | N/A | N/A | N/A | N/A | N/A | N/A | N/A | N/A | N/A
02 Oil/Gas Combustion | 2.2565 | 0 | 15.1912 | 45.449 | 46.9666 | 46.9666 | 46.9666 | 46.9666 | 46.9666
03 Hydro | 42.279 | 42.279 | 45.6153 | 45.6153 | 49.7857 | 49.7857 | 49.7857 | 49.7857 | 49.7857
03 Potential Build Hydro Small | N/A | N/A | N/A | N/A | N/A | 42.5 | 42.5 | 42.5 | 42.5
04 Potential Build Nuclear | N/A | N/A | N/A | N/A | N/A | N/A | N/A | N/A | N/A
05 Potential Build Interruptible | 0 | 0 | N/A | N/A | N/A | N/A | N/A | N/A | N/A
06 Potential Build Solar PV | N/A | N/A | 16.3466 | 16.2291 | 15.7813 | 15.6359 | 15.3987 | 15.3756 | 15.3204
06 Solar PV | 15.4104 | 15.4104 | 15.4104 | 15.4104 | 15.4104 | 15.4104 | 15.4104 | 15.4104 | 17.2069
06 Potential Build Solar PV with storage | N/A | N/A | N/A | N/A | N/A | N/A | 14.4692 | 14.4692 | 14.4692
07 Potential Build Biomass Combustion | N/A | N/A | N/A | N/A | N/A | N/A | N/A | N/A | N/A
07 Potential Build Coal | N/A | N/A | N/A | N/A | N/A | 85 | 85 | 85 | 85
08 Potential Build Wind | N/A | N/A | N/A | 26.6594 | 26.6594 | 26.6594 | 26.6594 | 26.6594 | 26.6594
Average | 38.9232 | 36.3772 | 37.9351 | 38.4134 | 48.4607 | 50.6395 | 49.3095 | 51.2826 | 49.7446
(**) Ind. Boilers not included in the average
15. Total Annual Production Cost [Million US2016$](*)
Variable O&M | 42.517 | 48.7198 | 53.7281 | 57.9149 | 74.7655 | 92.1833 | 116.2011 | 136.3599 | 155.9479
Fixed O&M | 103.6056 | 148.842 | 161.93 | 174.7786 | 172.3641 | 138.4616 | 194.9958 | 221.74 | 240.548
Fuel | 576.516 | 664.242 | 831.0154 | 806.0167 | 1254.4578 | 1329.0789 | 1471.463 | 2451.487 | 3815.1773
Capital | 840.4565 | 1411.163 | 6.3305 | 25.0835 | 64.814 | 298.8088 | 577.9649 | 725.9834 | 957.6471
Pollutant Transport & Storage | 0 | 0 | 0 | 0 | 0 | 0 | 0 | 0 | 0
Total | 1563.0951 | 2272.9669 | 1053.004 | 1063.7937 | 1566.4014 | 1858.5327 | 2360.6247 | 3535.5704 | 5169.3202
Sales Revenue | 0 | 0 | 0 | 0 | 0 | 0 | 0 | 0 | 0
(*) Costs include only those items that are important for determining incremental cost of pollution control (industrial boiler costs are included)
15c Annual Transmission Activity (*)
[GWh] Transmitted Out Existing Lines | 6033.1166 | 9845.8172 | 8525.1711 | 12317.5651 | 10491.9953 | 17266.4315 | 23840.3881 | 24492.5864 | 28200.1426
[GWh] Transmitted Out New Builds | 0 | 0 | 0 | 0 | 0 | 0 | 0 | 0 | 0
[MW] Transferred Out Existing Lines | 273 | 285.2 | 595.281 | 669.1708 | 890.3399 | 1186.5232 | 1898.35 | 2426.394 | 2977.5271
[MW] Transferred Out New Builds | 0 | 0 | 0 | 0 | 0 | 0 | 0 | 0 | 0
Book [MW] of Transmission Builds | 0 | 0 | 0 | 0 | 0 | 0 | 0 | 0 | 0
[GWh] Transmitted Out All Lines | 6033.1166 | 9845.8172 | 8525.1711 | 12317.5651 | 10491.9953 | 17266.4315 | 23840.3881 | 24492.5864 | 28200.1426
[MW] Transferred Out All Lines | 273 | 285.2 | 595.281 | 669.1708 | 890.3399 | 1186.5232 | 1898.35 | 2426.394 | 2977.5271
16. Emissions
CO2 Thousand Tons | 5266.9707 | 5406.9896 | 6516.9421 | 6333.718 | 8715.3474 | 11439.4362 | 15370.7703 | 18187.3217 | 21624.303
NOX Thousand Tons | 24.5805 | 42.4078 | 51.1133 | 49.6762 | 68.3557 | 62.5302 | 60.181 | 63.5383 | 58.8754
SO2 Thousand Tons | 9.7299 | 0.86743 | 1.0455 | 1.0161 | 1.3982 | 2.8551 | 4.7304 | 5.1822 | 5.7336
(**) Industrial Boiler emissions are included
17. Fuel Consumption by Fuel and Fuel Type [TBtu]
Fuel Type | 2017 | 2018 | 2019 | 2020 | 2023 | 2026 | 2030 | 2035 | 2040
Biomass | 0.010052 | 0.010052 | 0.010052 | 0.010052 | 0.010052 | 0.010052 | 0.010052 | 0.010052 | 0.010052
Coal | 0 | 0 | 0 | 0 | 0 | 31.5903 | 70.1425 | 70.1425 | 70.1425
Gas | 38.2185 | 82.873 | 99.8852 | 97.077 | 133.5802 | 121.8372 | 116.8083 | 159.9776 | 212.6545
Oil | 31.0646 | 0 | 0 | 0 | 0 | 0 | 0 | 0 | 0.001409
Other | 0 | 0 | 0 | 0 | 0 | 0 | 0 | 0 | 0
Sun | 0 | 0 | 0 | 0 | 0 | 0 | 0 | 0 | 0
Uranium | 0 | 0 | 0 | 0 | 0 | 0 | 0 | 0 | 0
Water | 0 | 0 | 0 | 0 | 0 | 0 | 0 | 0 | 0
Wind | 0 | 0 | 0 | 0 | 0 | 0 | 0 | 0 | 0

## Low Fuel Price
Back to Contents
| 2017 | 2018 | 2019 | 2020 | 2023 | 2026 | 2030 | 2035 | 2040
1. Reserve Margin Capacity Annual [MW] | 3348.7611 | 4649.4823 | 4557.3801 | 5132.3801 | 5032.5001 | 5137.159 | 5791.02 | 6559.975 | 8046.314
Plus Firm Contract Purchases Annual [MW] | 0 | 0 | 0 | 0 | 0 | 0 | 0 | 0 | 0
Plus Transmission In Annual [MW] | 173 | 173 | 449.625 | 509.2398 | 664.1138 | 858.7542 | 1434.199 | 1876.907 | 2395.7421
Less Firm Contract Sales Annual [MW] | 0 | 0 | 0 | 0 | 0 | 0 | 0 | 0 | 0
Less Transmission Out Annual [MW] | 273 | 285.2 | 595.281 | 669.1708 | 890.3399 | 1186.5232 | 1898.35 | 2426.394 | 2977.5271
Total Reserve Margin Capacity Annual [MW] | 3248.7611 | 4537.2823 | 4411.7241 | 4972.4491 | 4806.274 | 4809.39 | 5326.869 | 6010.488 | 7464.529
2. Peak Load Annual [MW] | 2125.5848 | 2343.4823 | 2495.3444 | 2676.8074 | 3315.6893 | 3678.7853 | 4262.1748 | 5225.6801 | 6490.573
Less DSM [MW] | 0 | 0 | 0 | 0 | 0 | 0 | 0 | 0 | 0
Net Demand Annual [MW] | 2125.5848 | 2343.4823 | 2495.3444 | 2676.8074 | 3315.6893 | 3678.7853 | 4262.1748 | 5225.6801 | 6490.573
3. Reserve Margin Annual [%] | 52.8408 | 93.6128 | 76.7982 | 85.7604 | 44.9555 | 30.7331 | 24.9801 | 15.0183 | 15.0057
3a.Local Reserves Annual [%] | 157.5454 | 198.4006 | 182.6353 | 191.7351 | 151.7784 | 139.6428 | 135.8701 | 125.5334 | 123.9692
4. Total Generation [GWh] | 13918.8423 | 15575.9494 | 17564.106 | 18228.0305 | 23919.5246 | 26967.4647 | 31737.8851 | 38573.6558 | 47039.9716
Inter-Region Transmission [GWh] | 378.6314 | 326.535 | -618.3621 | 125.1323 | -826.9988 | -1487.3505 | -2390.1588 | -2843.9928 | -2929.6168
Pumping & Storage Losses [GWh] | 0 | 0 | 0 | 0 | 0 | 0 | 0 | 0 | 0
Plus Purchases [GWh] | 0 | 0 | 0 | 0 | 0 | 0 | 0 | 0 | 0
Less Sales [GWh] | 0 | 0 | 0 | 0 | 0 | 0 | 0 | 0 | 0
5. Total Supply for Demand [GWh] | 14297.4737 | 15902.4844 | 16945.7438 | 18353.1628 | 23092.5258 | 25480.1142 | 29347.7263 | 35729.663 | 44110.3548
6. Projected Demand [GWh] | 14297.4757 | 15902.4844 | 16945.7435 | 18353.1626 | 23092.5252 | 25480.1178 | 29347.7268 | 35729.6604 | 44110.3475
Energy Not Served [GWh] | 0 | 0 | 0 | 0 | 0 | 0 | 0 | 0 | 0
Less DSM [GWh] | 0 | 0 | 0 | 0 | 0 | 0 | 0 | 0 | 0
Energy Demand Response [GWh] | 0 | 0 | 0 | 0 | 0 | 0 | 0 | 0 | 0
Net Demand [GWh] | 14297.4757 | 15902.4844 | 16945.7435 | 18353.1626 | 23092.5252 | 25480.1178 | 29347.7268 | 35729.6604 | 44110.3475
7. Dumped Energy [GWh] | -0.002028 | 5.6418e-05 | 0.00035074 | 0.00021518 | 0.00055841 | -0.0035697 | -0.00052582 | 0.0026783 | 0.0073424
8. Total Generation [GWh] | 13918.8423 | 15575.9494 | 17564.106 | 18228.0305 | 23919.5246 | 26967.4647 | 31737.8851 | 38573.6558 | 47039.9716
Less T&D Losses [GWh] | 0 | 0 | 0 | 0 | 0 | 0 | 0 | 0 | 0
9. Total Sales [GWh] | 13918.8423 | 15575.9494 | 17564.106 | 18228.0305 | 23919.5246 | 26967.4647 | 31737.8851 | 38573.6558 | 47039.9716
10. Capacity by Capacity Reporting Type [MW]
01 Potential Build Oil/Gas Combined Cycle | 0 | 0 | 0 | 0 | 0 | 0 | 0 | 853.955 | 2295.294
01 Oil/Gas Combined Cycle | 1492 | 2160 | 2350 | 2350 | 2350 | 1900 | 1900 | 1900 | 1900
02 Potential Build Biogas | 0 | 0 | 0 | 0 | 0 | 0 | 0 | 0 | 0
02 Gas Combustion Turbine | 455 | 504.92 | 504.92 | 504.92 | 455 | 455 | 455 | 455 | 455
02 MSW - Landfill Gas | 0.1 | 0.1 | 0.1 | 0.1 | 0.1 | 0.1 | 0.1 | 0.1 | 0.1
02 Oil Combustion | 221 | 221 | 221 | 221 | 188.5 | 188.5 | 188.5 | 88.5 | 88.5
02 Potential Build Oil/Gas Combustion | 0 | 0 | 0 | 0 | 0 | 0 | 0 | 0 | 0
02 Oil/Gas Combustion | 394.96 | 394.96 | 772.46 | 772.46 | 747.5 | 747.5 | 747.5 | 747.5 | 747.5
03 Hydro | 1370 | 1370 | 1370 | 1370 | 1370 | 1370 | 1370 | 1370 | 1370
03 Potential Build Hydro Small | 0 | 0 | 0 | 0 | 0 | 57.5469 | 57.5469 | 57.5469 | 57.5469
04 Potential Build Nuclear | 0 | 0 | 0 | 0 | 0 | 0 | 0 | 0 | 0
05 Potential Build Interruptible | 129.301 | 217.102 | 0 | 0 | 0 | 0 | 0 | 0 | 0
06 Potential Build Solar PV | 0 | 0 | 47.1565 | 103.6409 | 353.6409 | 558.6409 | 953.6409 | 1288.6409 | 1923.6409
06 Solar PV | 19.8 | 19.8 | 19.8 | 19.8 | 19.8 | 19.8 | 19.8 | 19.8 | 1.8
06 Potential Build Solar PV with storage | 0 | 0 | 0 | 0 | 0 | 0 | 185 | 185 | 335
07 Potential Build Biomass Combustion | 0 | 0 | 0 | 0 | 0 | 0 | 0 | 0 | 0
07 Potential Build Coal | 0 | 0 | 0 | 0 | 0 | 482.112 | 1070.473 | 1070.473 | 1070.473
08 Potential Build Wind | 0 | 0 | 0 | 75 | 150 | 300 | 400 | 550 | 550
Total | 4082.161 | 4887.882 | 5285.4365 | 5416.9209 | 5634.5409 | 6079.1997 | 7347.5607 | 8586.5158 | 10794.8548
(**) Ind. Boiler capacity in MMBtu/hr, not included in the total
11. Capacity Additions and Changes by Capacity Reporting Type [MW]
01 Potential Build Oil/Gas Combined Cycle | 0 | 0 | 0 | 0 | 0 | 0 | 0 | 853.955 | 1441.339
01 Oil/Gas Combined Cycle | 0 | 0 | 0 | 0 | 0 | 0 | 0 | 0 | 0
02 Potential Build Biogas | 0 | 0 | 0 | 0 | 0 | 0 | 0 | 0 | 0
02 Gas Combustion Turbine | 0 | 0 | 0 | 0 | 0 | 0 | 0 | 0 | 0
02 MSW - Landfill Gas | 0 | 0 | 0 | 0 | 0 | 0 | 0 | 0 | 0
02 Oil Combustion | 0 | 0 | 0 | 0 | 0 | 0 | 0 | 0 | 0
02 Potential Build Oil/Gas Combustion | 0 | 0 | 0 | 0 | 0 | 0 | 0 | 0 | 0
02 Oil/Gas Combustion | 0 | 0 | 0 | 0 | 0 | 0 | 0 | 0 | 0
03 Hydro | 0 | 0 | 0 | 0 | 0 | 0 | 0 | 0 | 0
03 Potential Build Hydro Small | 0 | 0 | 0 | 0 | 0 | 57.5469 | 0 | 0 | 0
04 Potential Build Nuclear | 0 | 0 | 0 | 0 | 0 | 0 | 0 | 0 | 0
05 Potential Build Interruptible | 129.301 | 217.102 | 0 | 0 | 0 | 0 | 0 | 0 | 0
06 Potential Build Solar PV | 0 | 0 | 47.1565 | 56.4843 | 250 | 205 | 395 | 335 | 635
06 Solar PV | 0 | 0 | 0 | 0 | 0 | 0 | 0 | 0 | 0
06 Potential Build Solar PV with storage | 0 | 0 | 0 | 0 | 0 | 0 | 185 | 0 | 150
07 Potential Build Biomass Combustion | 0 | 0 | 0 | 0 | 0 | 0 | 0 | 0 | 0
07 Potential Build Coal | 0 | 0 | 0 | 0 | 0 | 482.112 | 588.361 | 0 | 0
08 Potential Build Wind | 0 | 0 | 0 | 75 | 75 | 150 | 100 | 150 | 0
Total | 129.301 | 217.102 | 47.1565 | 131.4844 | 325 | 894.6589 | 1268.361 | 1338.955 | 2226.339
(**) Ind. Boiler capacity in MMBtu/hr, not included in the total
12. Generation by Capacity Reporting Type [GWh]
01 Potential Build Oil/Gas Combined Cycle | 0 | 0 | 0 | 0 | 0 | 0 | 0 | 6732.5849 | 18096.1042
01 Oil/Gas Combined Cycle | 8256.8465 | 10475.2373 | 9246.6791 | 9329.0051 | 14002.5569 | 12619.859 | 12019.9761 | 11306.7021 | 7408.3864
02 Potential Build Biogas | 0 | 0 | 0 | 0 | 0 | 0 | 0 | 0 | 0
02 Gas Combustion Turbine | 418.5856 | 0 | 1720.0966 | 0 | 0 | 0 | 0.11922 | 16.9908 | 5.8711
02 MSW - Landfill Gas | 0.7446 | 0 | 0.7446 | 0 | 0.7446 | 0.7446 | 0.7446 | 0.7446 | 0.7446
02 Oil Combustion | 63.882 | 0 | 0 | 0 | 0 | 0 | 0 | 0 | 0
02 Potential Build Oil/Gas Combustion | 0 | 0 | 0 | 0 | 0 | 0 | 0 | 0 | 0
02 Oil/Gas Combustion | 78.0727 | 0 | 1027.9476 | 3075.417 | 3075.4172 | 3075.417 | 3075.417 | 3075.417 | 3075.559
03 Hydro | 5073.9817 | 5073.983 | 5474.3827 | 5474.3835 | 5974.8839 | 5974.8816 | 5974.8818 | 5974.8825 | 5974.8829
03 Potential Build Hydro Small | 0 | 0 | 0 | 0 | 0 | 214.2471 | 214.2471 | 214.2471 | 214.2471
04 Potential Build Nuclear | 0 | 0 | 0 | 0 | 0 | 0 | 0 | 0 | 0
05 Potential Build Interruptible | 0 | 0 | 0 | 0 | 0 | 0 | 0 | 0 | 0
06 Potential Build Solar PV | 0 | 0 | 67.5263 | 147.3433 | 488.8879 | 765.172 | 1286.3935 | 1735.6761 | 2581.6558
06 Solar PV | 26.7291 | 26.7291 | 26.7291 | 26.7291 | 26.7291 | 26.7291 | 26.7291 | 26.7291 | 2.7132
06 Potential Build Solar PV with storage | 0 | 0 | 0 | 0 | 0 | 0 | 234.4884 | 234.4884 | 424.6142
07 Potential Build Biomass Combustion | 0 | 0 | 0 | 0 | 0 | 0 | 0 | 0 | 0
07 Potential Build Coal | 0 | 0 | 0 | 0 | 0 | 3589.8042 | 7970.7415 | 7970.7415 | 7970.7415
08 Potential Build Wind | 0 | 0 | 0 | 175.1525 | 350.305 | 700.61 | 934.1467 | 1284.4517 | 1284.4517
Total | 13918.8423 | 15575.9494 | 17564.106 | 18228.0305 | 23919.5246 | 26967.4647 | 31737.8851 | 38573.6558 | 47039.9716
(**) Ind. Boiler generation in BBtu, not included in the total
12a. Generation by Fuel Type [GWh]
Biomass | 0.7446 | 0 | 0.7446 | 0 | 0.7446 | 0.7446 | 0.7446 | 0.7446 | 0.7446
Coal | 0 | 0 | 0 | 0 | 0 | 3589.8042 | 7970.7415 | 7970.7415 | 7970.7415
Gas | 4920.0201 | 10065.3117 | 11994.7233 | 12404.4221 | 17077.9741 | 15695.276 | 15095.5123 | 21131.6948 | 28585.9206
Oil | 3897.3668 | 409.9257 | 0 | 0 | 0 | 0 | 0 | 0 | 0
Other | 0 | 0 | 0 | 0 | 0 | 0 | 0 | 0 | 0
Sun | 26.7291 | 26.7291 | 94.2553 | 174.0723 | 515.617 | 791.9011 | 1547.611 | 1996.8936 | 3008.9831
Uranium | 0 | 0 | 0 | 0 | 0 | 0 | 0 | 0 | 0
Water | 5073.9817 | 5073.983 | 5474.3827 | 5474.3835 | 5974.8839 | 6189.1287 | 6189.1289 | 6189.1296 | 6189.13
Wind | 0 | 0 | 0 | 175.1525 | 350.305 | 700.61 | 934.1467 | 1284.4517 | 1284.4517
Total | 13918.8423 | 15575.9494 | 17564.106 | 18228.0305 | 23919.5246 | 26967.4647 | 31737.8851 | 38573.6558 | 47039.9716
13. Generation by Capacity Reporting Type [TBtu]
01 Potential Build Oil/Gas Combined Cycle | 0 | 0 | 0 | 0 | 0 | 0 | 0 | 22.9716 | 61.7439
01 Oil/Gas Combined Cycle | 28.1724 | 35.7415 | 31.5497 | 31.8306 | 47.7767 | 43.059 | 41.0122 | 38.5785 | 25.2774
02 Potential Build Biogas | 0 | 0 | 0 | 0 | 0 | 0 | 0 | 0 | 0
02 Gas Combustion Turbine | 1.4282 | 0 | 5.869 | 0 | 0 | 0 | 0.00040676 | 0.057973 | 0.020032
02 MSW - Landfill Gas | 0.0025406 | 0 | 0.0025406 | 0 | 0.0025406 | 0.0025406 | 0.0025406 | 0.0025406 | 0.0025406
02 Oil Combustion | 0.21797 | 0 | 0 | 0 | 0 | 0 | 0 | 0 | 0
02 Potential Build Oil/Gas Combustion | 0 | 0 | 0 | 0 | 0 | 0 | 0 | 0 | 0
02 Oil/Gas Combustion | 0.26638 | 0 | 3.5074 | 10.4933 | 10.4933 | 10.4933 | 10.4933 | 10.4933 | 10.4938
03 Hydro | 17.3124 | 17.3124 | 18.6786 | 18.6786 | 20.3863 | 20.3863 | 20.3863 | 20.3863 | 20.3863
03 Potential Build Hydro Small | 0 | 0 | 0 | 0 | 0 | 0.73101 | 0.73101 | 0.73101 | 0.73101
04 Potential Build Nuclear | 0 | 0 | 0 | 0 | 0 | 0 | 0 | 0 | 0
05 Potential Build Interruptible | 0 | 0 | 0 | 0 | 0 | 0 | 0 | 0 | 0
06 Potential Build Solar PV | 0 | 0 | 0.2304 | 0.50274 | 1.6681 | 2.6108 | 4.3892 | 5.9221 | 8.8086
06 Solar PV | 0.0912 | 0.0912 | 0.0912 | 0.0912 | 0.0912 | 0.0912 | 0.0912 | 0.0912 | 0.0092574
06 Potential Build Solar PV with storage | 0 | 0 | 0 | 0 | 0 | 0 | 0.80007 | 0.80007 | 1.4488
07 Potential Build Biomass Combustion | 0 | 0 | 0 | 0 | 0 | 0 | 0 | 0 | 0
07 Potential Build Coal | 0 | 0 | 0 | 0 | 0 | 12.2484 | 27.1962 | 27.1962 | 27.1962
08 Potential Build Wind | 0 | 0 | 0 | 0.59762 | 1.1952 | 2.3905 | 3.1873 | 4.3825 | 4.3825
Total | 47.4911 | 53.1451 | 59.9287 | 62.194 | 81.6134 | 92.013 | 108.2897 | 131.6133 | 160.5004
(**) Ind. Boiler generation, not included in the total
14. Capacity Factor by Capacity Reporting Type [%]
01 Potential Build Oil/Gas Combined Cycle | N/A | N/A | N/A | N/A | N/A | N/A | N/A | 90 | 90
01 Oil/Gas Combined Cycle | 63.1744 | 55.3613 | 44.9173 | 45.3172 | 68.0198 | 75.8223 | 72.2181 | 67.9326 | 44.5109
02 Potential Build Biogas | N/A | N/A | N/A | N/A | N/A | N/A | N/A | N/A | N/A
02 Gas Combustion Turbine | 10.5019 | 0 | 38.8889 | 0 | 0 | 0 | 0.002991 | 0.42628 | 0.1473
02 MSW - Landfill Gas | 85 | 0 | 85 | 0 | 85 | 85 | 85 | 85 | 85
02 Oil Combustion | 3.2998 | 0 | 0 | 0 | 0 | 0 | 0 | 0 | 0
02 Potential Build Oil/Gas Combustion | N/A | N/A | N/A | N/A | N/A | N/A | N/A | N/A | N/A
02 Oil/Gas Combustion | 2.2565 | 0 | 15.1912 | 45.449 | 46.9666 | 46.9666 | 46.9666 | 46.9666 | 46.9687
03 Hydro | 42.279 | 42.279 | 45.6153 | 45.6153 | 49.7857 | 49.7857 | 49.7857 | 49.7857 | 49.7857
03 Potential Build Hydro Small | N/A | N/A | N/A | N/A | N/A | 42.5 | 42.5 | 42.5 | 42.5
04 Potential Build Nuclear | N/A | N/A | N/A | N/A | N/A | N/A | N/A | N/A | N/A
05 Potential Build Interruptible | 0 | 0 | N/A | N/A | N/A | N/A | N/A | N/A | N/A
06 Potential Build Solar PV | N/A | N/A | 16.3466 | 16.2291 | 15.7813 | 15.6359 | 15.3987 | 15.3756 | 15.3204
06 Solar PV | 15.4104 | 15.4104 | 15.4104 | 15.4104 | 15.4104 | 15.4104 | 15.4104 | 15.4104 | 17.2069
06 Potential Build Solar PV with storage | N/A | N/A | N/A | N/A | N/A | N/A | 14.4692 | 14.4692 | 14.4692
07 Potential Build Biomass Combustion | N/A | N/A | N/A | N/A | N/A | N/A | N/A | N/A | N/A
07 Potential Build Coal | N/A | N/A | N/A | N/A | N/A | 85 | 85 | 85 | 85
08 Potential Build Wind | N/A | N/A | N/A | 26.6594 | 26.6594 | 26.6594 | 26.6594 | 26.6594 | 26.6594
Average | 38.9232 | 36.3772 | 37.9351 | 38.4134 | 48.4607 | 50.6395 | 49.3095 | 51.2826 | 49.7446
(**) Ind. Boilers not included in the average
15. Total Annual Production Cost [Million US2016$](*)
Variable O&M | 42.517 | 48.7193 | 53.7281 | 55.8639 | 74.7655 | 92.1833 | 116.201 | 136.3599 | 155.9154
Fixed O&M | 103.6056 | 148.842 | 161.93 | 174.7786 | 172.3641 | 138.4616 | 194.9958 | 221.74 | 240.548
Fuel | 490.1269 | 494.4129 | 631.2453 | 612.7971 | 745.9661 | 799.4858 | 944.5334 | 1362.4391 | 1903.5625
Capital | 840.4565 | 1411.163 | 6.3305 | 25.0835 | 64.814 | 298.8088 | 577.9649 | 725.9834 | 957.6471
Pollutant Transport & Storage | 0 | 0 | 0 | 0 | 0 | 0 | 0 | 0 | 0
Total | 1476.706 | 2103.1372 | 853.2339 | 868.523 | 1057.9096 | 1328.9396 | 1833.6951 | 2446.5224 | 3257.673
Sales Revenue | 0 | 0 | 0 | 0 | 0 | 0 | 0 | 0 | 0
(*) Costs include only those items that are important for determining incremental cost of pollution control (industrial boiler costs are included)
15c Annual Transmission Activity (*)
[GWh] Transmitted Out Existing Lines | 6383.2159 | 10885.2566 | 8808.5713 | 11429.063 | 10715.4151 | 17001.3074 | 24110.4615 | 24726.956 | 27812.7381
[GWh] Transmitted Out New Builds | 0 | 0 | 0 | 0 | 0 | 0 | 0 | 0 | 0
[MW] Transferred Out Existing Lines | 273 | 285.2 | 595.281 | 669.1708 | 890.3399 | 1186.5232 | 1898.35 | 2426.394 | 2977.5271
[MW] Transferred Out New Builds | 0 | 0 | 0 | 0 | 0 | 0 | 0 | 0 | 0
Book [MW] of Transmission Builds | 0 | 0 | 0 | 0 | 0 | 0 | 0 | 0 | 0
[GWh] Transmitted Out All Lines | 6383.2159 | 10885.2566 | 8808.5713 | 11429.063 | 10715.4151 | 17001.3074 | 24110.4615 | 24726.956 | 27812.7381
[MW] Transferred Out All Lines | 273 | 285.2 | 595.281 | 669.1708 | 890.3399 | 1186.5232 | 1898.35 | 2426.394 | 2977.5271
16. Emissions
CO2 Thousand Tons | 5266.9713 | 5512.9213 | 6516.9423 | 6361.5871 | 8715.3475 | 11439.4355 | 15370.7703 | 18187.3209 | 21625.8944
NOX Thousand Tons | 24.5805 | 41.3022 | 51.1133 | 49.8948 | 68.3557 | 62.5302 | 60.181 | 63.5383 | 58.8888
SO2 Thousand Tons | 9.7299 | 2.0111 | 1.0455 | 1.0206 | 1.3982 | 2.8551 | 4.7304 | 5.1822 | 5.7339
(**) Industrial Boiler emissions are included
17. Fuel Consumption by Fuel and Fuel Type [TBtu]
Fuel Type | 2017 | 2018 | 2019 | 2020 | 2023 | 2026 | 2030 | 2035 | 2040
Biomass | 0.010052 | 0 | 0.010052 | 0 | 0.010052 | 0.010052 | 0.010052 | 0.010052 | 0.010052
Coal | 0 | 0 | 0 | 0 | 0 | 31.5903 | 70.1425 | 70.1425 | 70.1425
Gas | 38.2185 | 79.6814 | 99.8852 | 97.5041 | 133.5802 | 121.8372 | 116.8083 | 159.9776 | 212.6806
Oil | 31.0646 | 3.4901 | 0 | 0 | 0 | 0 | 0 | 0 | 0
Other | 0 | 0 | 0 | 0 | 0 | 0 | 0 | 0 | 0
Sun | 0 | 0 | 0 | 0 | 0 | 0 | 0 | 0 | 0
Uranium | 0 | 0 | 0 | 0 | 0 | 0 | 0 | 0 | 0
Water | 0 | 0 | 0 | 0 | 0 | 0 | 0 | 0 | 0
Wind | 0 | 0 | 0 | 0 | 0 | 0 | 0 | 0 | 0

## Limited Fuel Supply
Back to Contents
| 2017 | 2018 | 2019 | 2020 | 2023 | 2026 | 2030 | 2035 | 2040
1. Reserve Margin Capacity Annual [MW] | 3348.7611 | 4649.4823 | 4557.3801 | 5132.3801 | 5032.5001 | 5137.159 | 5791.02 | 6559.975 | 8046.314
Plus Firm Contract Purchases Annual [MW] | 0 | 0 | 0 | 0 | 0 | 0 | 0 | 0 | 0
Plus Transmission In Annual [MW] | 173 | 173 | 449.625 | 509.2398 | 664.1138 | 858.7542 | 1434.199 | 1876.907 | 2395.7421
Less Firm Contract Sales Annual [MW] | 0 | 0 | 0 | 0 | 0 | 0 | 0 | 0 | 0
Less Transmission Out Annual [MW] | 273 | 285.2 | 595.281 | 669.1708 | 890.3399 | 1186.5232 | 1898.35 | 2426.394 | 2977.5271
Total Reserve Margin Capacity Annual [MW] | 3248.7611 | 4537.2823 | 4411.7241 | 4972.4491 | 4806.274 | 4809.39 | 5326.869 | 6010.488 | 7464.529
2. Peak Load Annual [MW] | 2125.5848 | 2343.4823 | 2495.3444 | 2676.8074 | 3315.6893 | 3678.7853 | 4262.1748 | 5225.6801 | 6490.573
Less DSM [MW] | 0 | 0 | 0 | 0 | 0 | 0 | 0 | 0 | 0
Net Demand Annual [MW] | 2125.5848 | 2343.4823 | 2495.3444 | 2676.8074 | 3315.6893 | 3678.7853 | 4262.1748 | 5225.6801 | 6490.573
3. Reserve Margin Annual [%] | 52.8408 | 93.6128 | 76.7982 | 85.7604 | 44.9555 | 30.7331 | 24.9801 | 15.0183 | 15.0057
3a.Local Reserves Annual [%] | 157.5454 | 198.4006 | 182.6353 | 191.7351 | 151.7784 | 139.6428 | 135.8701 | 125.5334 | 123.9692
4. Total Generation [GWh] | 13918.8423 | 15575.9495 | 16763.4256 | 18228.0308 | 23919.5247 | 26967.4671 | 31737.8856 | 38573.6583 | 47039.9749
Inter-Region Transmission [GWh] | 378.6317 | 326.5347 | 182.3175 | 125.1325 | -826.9986 | -1487.3508 | -2390.1589 | -2843.9932 | -2929.6171
Pumping & Storage Losses [GWh] | 0 | 0 | 0 | 0 | 0 | 0 | 0 | 0 | 0
Plus Purchases [GWh] | 0 | 0 | 0 | 0 | 0 | 0 | 0 | 0 | 0
Less Sales [GWh] | 0 | 0 | 0 | 0 | 0 | 0 | 0 | 0 | 0
5. Total Supply for Demand [GWh] | 14297.474 | 15902.4842 | 16945.7431 | 18353.1633 | 23092.5261 | 25480.1164 | 29347.7267 | 35729.6651 | 44110.3578
6. Projected Demand [GWh] | 14297.4757 | 15902.4844 | 16945.7435 | 18353.1626 | 23092.5252 | 25480.1178 | 29347.7268 | 35729.6604 | 44110.3475
Energy Not Served [GWh] | 0 | 0 | 0 | 0 | 0 | 0 | 0 | 0 | 0
Less DSM [GWh] | 0 | 0 | 0 | 0 | 0 | 0 | 0 | 0 | 0
Energy Demand Response [GWh] | 0 | 0 | 0 | 0 | 0 | 0 | 0 | 0 | 0
Net Demand [GWh] | 14297.4757 | 15902.4844 | 16945.7435 | 18353.1626 | 23092.5252 | 25480.1178 | 29347.7268 | 35729.6604 | 44110.3475
7. Dumped Energy [GWh] | -0.0017605 | -0.00019848 | -0.00038334 | 0.00070021 | 0.00086867 | -0.0014524 | -0.00016002 | 0.0047356 | 0.010373
8. Total Generation [GWh] | 13918.8423 | 15575.9495 | 16763.4256 | 18228.0308 | 23919.5247 | 26967.4671 | 31737.8856 | 38573.6583 | 47039.9749
Less T&D Losses [GWh] | 0 | 0 | 0 | 0 | 0 | 0 | 0 | 0 | 0
9. Total Sales [GWh] | 13918.8423 | 15575.9495 | 16763.4256 | 18228.0308 | 23919.5247 | 26967.4671 | 31737.8856 | 38573.6583 | 47039.9749
10. Capacity by Capacity Reporting Type [MW]
01 Potential Build Oil/Gas Combined Cycle | 0 | 0 | 0 | 0 | 0 | 0 | 0 | 853.955 | 2295.294
01 Oil/Gas Combined Cycle | 1492 | 2160 | 2350 | 2350 | 2350 | 1900 | 1900 | 1900 | 1900
02 Potential Build Biogas | 0 | 0 | 0 | 0 | 0 | 0 | 0 | 0 | 0
02 Gas Combustion Turbine | 455 | 504.92 | 504.92 | 504.92 | 455 | 455 | 455 | 455 | 455
02 MSW - Landfill Gas | 0.1 | 0.1 | 0.1 | 0.1 | 0.1 | 0.1 | 0.1 | 0.1 | 0.1
02 Oil Combustion | 221 | 221 | 221 | 221 | 188.5 | 188.5 | 188.5 | 88.5 | 88.5
02 Potential Build Oil/Gas Combustion | 0 | 0 | 0 | 0 | 0 | 0 | 0 | 0 | 0
02 Oil/Gas Combustion | 394.96 | 394.96 | 772.46 | 772.46 | 747.5 | 747.5 | 747.5 | 747.5 | 747.5
03 Hydro | 1370 | 1370 | 1370 | 1370 | 1370 | 1370 | 1370 | 1370 | 1370
03 Potential Build Hydro Small | 0 | 0 | 0 | 0 | 0 | 57.5469 | 57.5469 | 57.5469 | 57.5469
04 Potential Build Nuclear | 0 | 0 | 0 | 0 | 0 | 0 | 0 | 0 | 0
05 Potential Build Interruptible | 129.301 | 217.102 | 0 | 0 | 0 | 0 | 0 | 0 | 0
06 Potential Build Solar PV | 0 | 0 | 47.1565 | 103.6409 | 353.6409 | 558.6409 | 953.6409 | 1288.6409 | 1923.6409
06 Solar PV | 19.8 | 19.8 | 19.8 | 19.8 | 19.8 | 19.8 | 19.8 | 19.8 | 1.8
06 Potential Build Solar PV with storage | 0 | 0 | 0 | 0 | 0 | 0 | 185 | 185 | 335
07 Potential Build Biomass Combustion | 0 | 0 | 0 | 0 | 0 | 0 | 0 | 0 | 0
07 Potential Build Coal | 0 | 0 | 0 | 0 | 0 | 482.112 | 1070.473 | 1070.473 | 1070.473
08 Potential Build Wind | 0 | 0 | 0 | 75 | 150 | 300 | 400 | 550 | 550
Total | 4082.161 | 4887.882 | 5285.4365 | 5416.9209 | 5634.5409 | 6079.1997 | 7347.5607 | 8586.5158 | 10794.8548
(**) Ind. Boiler capacity in MMBtu/hr, not included in the total
11. Capacity Additions and Changes by Capacity Reporting Type [MW]
01 Potential Build Oil/Gas Combined Cycle | 0 | 0 | 0 | 0 | 0 | 0 | 0 | 853.955 | 1441.339
01 Oil/Gas Combined Cycle | 0 | 0 | 0 | 0 | 0 | 0 | 0 | 0 | 0
02 Potential Build Biogas | 0 | 0 | 0 | 0 | 0 | 0 | 0 | 0 | 0
02 Gas Combustion Turbine | 0 | 0 | 0 | 0 | 0 | 0 | 0 | 0 | 0
02 MSW - Landfill Gas | 0 | 0 | 0 | 0 | 0 | 0 | 0 | 0 | 0
02 Oil Combustion | 0 | 0 | 0 | 0 | 0 | 0 | 0 | 0 | 0
02 Potential Build Oil/Gas Combustion | 0 | 0 | 0 | 0 | 0 | 0 | 0 | 0 | 0
02 Oil/Gas Combustion | 0 | 0 | 0 | 0 | 0 | 0 | 0 | 0 | 0
03 Hydro | 0 | 0 | 0 | 0 | 0 | 0 | 0 | 0 | 0
03 Potential Build Hydro Small | 0 | 0 | 0 | 0 | 0 | 57.5469 | 0 | 0 | 0
04 Potential Build Nuclear | 0 | 0 | 0 | 0 | 0 | 0 | 0 | 0 | 0
05 Potential Build Interruptible | 129.301 | 217.102 | 0 | 0 | 0 | 0 | 0 | 0 | 0
06 Potential Build Solar PV | 0 | 0 | 47.1565 | 56.4843 | 250 | 205 | 395 | 335 | 635
06 Solar PV | 0 | 0 | 0 | 0 | 0 | 0 | 0 | 0 | 0
06 Potential Build Solar PV with storage | 0 | 0 | 0 | 0 | 0 | 0 | 185 | 0 | 150
07 Potential Build Biomass Combustion | 0 | 0 | 0 | 0 | 0 | 0 | 0 | 0 | 0
07 Potential Build Coal | 0 | 0 | 0 | 0 | 0 | 482.112 | 588.361 | 0 | 0
08 Potential Build Wind | 0 | 0 | 0 | 75 | 75 | 150 | 100 | 150 | 0
Total | 129.301 | 217.102 | 47.1565 | 131.4844 | 325 | 894.6589 | 1268.361 | 1338.955 | 2226.339
(**) Ind. Boiler capacity in MMBtu/hr, not included in the total
12. Generation by Capacity Reporting Type [GWh]
01 Potential Build Oil/Gas Combined Cycle | 0 | 0 | 0 | 0 | 0 | 0 | 0 | 6732.5849 | 18096.1073
01 Oil/Gas Combined Cycle | 8009.3388 | 10474.4927 | 10166.0944 | 9328.2598 | 14002.5578 | 12619.8607 | 12019.976 | 11306.704 | 8708.4929
02 Potential Build Biogas | 0 | 0 | 0 | 0 | 0 | 0 | 0 | 0 | 0
02 Gas Combustion Turbine | 371.2689 | 0 | 0 | 0 | 0 | 0 | 0.11922 | 16.9908 | 6.013
02 MSW - Landfill Gas | 0.7446 | 0.7446 | 0.7446 | 0.7446 | 0.7446 | 0.7446 | 0.7446 | 0.7446 | 0.7446
02 Oil Combustion | 161.4795 | 0 | 0 | 0 | 0 | 0 | 0 | 0 | 0
02 Potential Build Oil/Gas Combustion | 0 | 0 | 0 | 0 | 0 | 0 | 0 | 0 | 0
02 Oil/Gas Combustion | 275.2989 | 0 | 1027.9476 | 3075.4172 | 3075.417 | 3075.417 | 3075.417 | 3075.417 | 1775.3103
03 Hydro | 5073.9825 | 5073.9831 | 5474.3837 | 5474.3843 | 5974.8833 | 5974.8824 | 5974.8824 | 5974.8831 | 5974.8833
03 Potential Build Hydro Small | 0 | 0 | 0 | 0 | 0 | 214.2471 | 214.2471 | 214.2471 | 214.2471
04 Potential Build Nuclear | 0 | 0 | 0 | 0 | 0 | 0 | 0 | 0 | 0
05 Potential Build Interruptible | 0 | 0 | 0 | 0 | 0 | 0 | 0 | 0 | 0
06 Potential Build Solar PV | 0 | 0 | 67.5263 | 147.3433 | 488.8879 | 765.172 | 1286.3935 | 1735.6761 | 2581.6558
06 Solar PV | 26.7291 | 26.7291 | 26.7291 | 26.7291 | 26.7291 | 26.7291 | 26.7291 | 26.7291 | 2.7132
06 Potential Build Solar PV with storage | 0 | 0 | 0 | 0 | 0 | 0 | 234.4884 | 234.4884 | 424.6142
07 Potential Build Biomass Combustion | 0 | 0 | 0 | 0 | 0 | 0 | 0 | 0 | 0
07 Potential Build Coal | 0 | 0 | 0 | 0 | 0 | 3589.8042 | 7970.7415 | 7970.7415 | 7970.7415
08 Potential Build Wind | 0 | 0 | 0 | 175.1525 | 350.305 | 700.61 | 934.1467 | 1284.4517 | 1284.4517
Total | 13918.8423 | 15575.9495 | 16763.4256 | 18228.0308 | 23919.5247 | 26967.4671 | 31737.8856 | 38573.6583 | 47039.9749
(**) Ind. Boiler generation in BBtu, not included in the total
12a. Generation by Fuel Type [GWh]
Biomass | 0.7446 | 0.7446 | 0.7446 | 0.7446 | 0.7446 | 0.7446 | 0.7446 | 0.7446 | 0.7446
Coal | 0 | 0 | 0 | 0 | 0 | 3589.8042 | 7970.7415 | 7970.7415 | 7970.7415
Gas | 4627.3042 | 9953.6787 | 11094.0322 | 11317.8174 | 11306.8146 | 9938.5512 | 9191.7924 | 6227.5386 | 2026.7366
Oil | 4190.0819 | 520.814 | 100.0097 | 1085.8597 | 5771.1603 | 5756.7265 | 5903.7199 | 14904.1581 | 26559.1869
Other | 0 | 0 | 0 | 0 | 0 | 0 | 0 | 0 | 0
Sun | 26.7291 | 26.7291 | 94.2553 | 174.0723 | 515.617 | 791.9011 | 1547.611 | 1996.8936 | 3008.9831
Uranium | 0 | 0 | 0 | 0 | 0 | 0 | 0 | 0 | 0
Water | 5073.9825 | 5073.9831 | 5474.3837 | 5474.3843 | 5974.8833 | 6189.1295 | 6189.1295 | 6189.1302 | 6189.1304
Wind | 0 | 0 | 0 | 175.1525 | 350.305 | 700.61 | 934.1467 | 1284.4517 | 1284.4517
Total | 13918.8423 | 15575.9495 | 16763.4256 | 18228.0308 | 23919.5247 | 26967.4671 | 31737.8856 | 38573.6583 | 47039.9749
13. Generation by Capacity Reporting Type [TBtu]
01 Potential Build Oil/Gas Combined Cycle | 0 | 0 | 0 | 0 | 0 | 0 | 0 | 22.9716 | 61.7439
01 Oil/Gas Combined Cycle | 27.3279 | 35.739 | 34.6867 | 31.828 | 47.7767 | 43.059 | 41.0122 | 38.5785 | 29.7134
02 Potential Build Biogas | 0 | 0 | 0 | 0 | 0 | 0 | 0 | 0 | 0
02 Gas Combustion Turbine | 1.2668 | 0 | 0 | 0 | 0 | 0 | 0.00040676 | 0.057973 | 0.020516
02 MSW - Landfill Gas | 0.0025406 | 0.0025406 | 0.0025406 | 0.0025406 | 0.0025406 | 0.0025406 | 0.0025406 | 0.0025406 | 0.0025406
02 Oil Combustion | 0.55097 | 0 | 0 | 0 | 0 | 0 | 0 | 0 | 0
02 Potential Build Oil/Gas Combustion | 0 | 0 | 0 | 0 | 0 | 0 | 0 | 0 | 0
02 Oil/Gas Combustion | 0.93932 | 0 | 3.5074 | 10.4933 | 10.4933 | 10.4933 | 10.4933 | 10.4933 | 6.0574
03 Hydro | 17.3124 | 17.3124 | 18.6786 | 18.6786 | 20.3863 | 20.3863 | 20.3863 | 20.3863 | 20.3863
03 Potential Build Hydro Small | 0 | 0 | 0 | 0 | 0 | 0.73101 | 0.73101 | 0.73101 | 0.73101
04 Potential Build Nuclear | 0 | 0 | 0 | 0 | 0 | 0 | 0 | 0 | 0
05 Potential Build Interruptible | 0 | 0 | 0 | 0 | 0 | 0 | 0 | 0 | 0
06 Potential Build Solar PV | 0 | 0 | 0.2304 | 0.50274 | 1.6681 | 2.6108 | 4.3892 | 5.9221 | 8.8086
06 Solar PV | 0.0912 | 0.0912 | 0.0912 | 0.0912 | 0.0912 | 0.0912 | 0.0912 | 0.0912 | 0.0092574
06 Potential Build Solar PV with storage | 0 | 0 | 0 | 0 | 0 | 0 | 0.80007 | 0.80007 | 1.4488
07 Potential Build Biomass Combustion | 0 | 0 | 0 | 0 | 0 | 0 | 0 | 0 | 0
07 Potential Build Coal | 0 | 0 | 0 | 0 | 0 | 12.2484 | 27.1962 | 27.1962 | 27.1962
08 Potential Build Wind | 0 | 0 | 0 | 0.59762 | 1.1952 | 2.3905 | 3.1873 | 4.3825 | 4.3825
Total | 47.4911 | 53.1451 | 57.1968 | 62.194 | 81.6134 | 92.013 | 108.2897 | 131.6133 | 160.5004
(**) Ind. Boiler generation, not included in the total
14. Capacity Factor by Capacity Reporting Type [%]
01 Potential Build Oil/Gas Combined Cycle | N/A | N/A | N/A | N/A | N/A | N/A | N/A | 90 | 90
01 Oil/Gas Combined Cycle | 61.2807 | 55.3573 | 49.3835 | 45.3136 | 68.0198 | 75.8223 | 72.2181 | 67.9326 | 52.3221
02 Potential Build Biogas | N/A | N/A | N/A | N/A | N/A | N/A | N/A | N/A | N/A
02 Gas Combustion Turbine | 9.3148 | 0 | 0 | 0 | 0 | 0 | 0.002991 | 0.42628 | 0.15086
02 MSW - Landfill Gas | 85 | 85 | 85 | 85 | 85 | 85 | 85 | 85 | 85
02 Oil Combustion | 8.3411 | 0 | 0 | 0 | 0 | 0 | 0 | 0 | 0
02 Potential Build Oil/Gas Combustion | N/A | N/A | N/A | N/A | N/A | N/A | N/A | N/A | N/A
02 Oil/Gas Combustion | 7.957 | 0 | 15.1912 | 45.449 | 46.9666 | 46.9666 | 46.9666 | 46.9666 | 27.1118
03 Hydro | 42.279 | 42.279 | 45.6153 | 45.6153 | 49.7857 | 49.7857 | 49.7857 | 49.7857 | 49.7857
03 Potential Build Hydro Small | N/A | N/A | N/A | N/A | N/A | 42.5 | 42.5 | 42.5 | 42.5
04 Potential Build Nuclear | N/A | N/A | N/A | N/A | N/A | N/A | N/A | N/A | N/A
05 Potential Build Interruptible | 0 | 0 | N/A | N/A | N/A | N/A | N/A | N/A | N/A
06 Potential Build Solar PV | N/A | N/A | 16.3466 | 16.2291 | 15.7813 | 15.6359 | 15.3987 | 15.3756 | 15.3204
06 Solar PV | 15.4104 | 15.4104 | 15.4104 | 15.4104 | 15.4104 | 15.4104 | 15.4104 | 15.4104 | 17.2069
06 Potential Build Solar PV with storage | N/A | N/A | N/A | N/A | N/A | N/A | 14.4692 | 14.4692 | 14.4692
07 Potential Build Biomass Combustion | N/A | N/A | N/A | N/A | N/A | N/A | N/A | N/A | N/A
07 Potential Build Coal | N/A | N/A | N/A | N/A | N/A | 85 | 85 | 85 | 85
08 Potential Build Wind | N/A | N/A | N/A | 26.6594 | 26.6594 | 26.6594 | 26.6594 | 26.6594 | 26.6594
Average | 38.9232 | 36.3772 | 36.2058 | 38.4134 | 48.4607 | 50.6395 | 49.3095 | 51.2826 | 49.7446
(**) Ind. Boilers not included in the average
15. Total Annual Production Cost [Million US2016$](*)
Variable O&M | 42.944 | 48.7198 | 53.0127 | 57.9149 | 72.8338 | 90.1959 | 114.5314 | 135.5887 | 161.2586
Fixed O&M | 103.6056 | 148.842 | 161.93 | 174.7786 | 172.3641 | 138.4616 | 194.9958 | 221.74 | 240.548
Fuel | 588.3401 | 670.2708 | 726.5983 | 823.6877 | 1234.6609 | 1378.6266 | 1560.1846 | 2296.3361 | 3226.6194
Capital | 840.4565 | 1411.163 | 6.3305 | 25.0835 | 64.814 | 298.8088 | 577.9649 | 725.9834 | 957.6471
Pollutant Transport & Storage | 0 | 0 | 0 | 0 | 0 | 0 | 0 | 0 | 0
Total | 1575.3462 | 2278.9956 | 947.8715 | 1081.4647 | 1544.6728 | 1906.093 | 2447.6766 | 3379.6482 | 4586.0731
Sales Revenue | 0 | 0 | 0 | 0 | 0 | 0 | 0 | 0 | 0
(*) Costs include only those items that are important for determining incremental cost of pollution control (industrial boiler costs are included)
15c Annual Transmission Activity (*)
[GWh] Transmitted Out Existing Lines | 5859.9236 | 11129.6243 | 12857.3097 | 10124.148 | 17129.8702 | 18094.3929 | 21083.3427 | 24170.3869 | 30013.0574
[GWh] Transmitted Out New Builds | 0 | 0 | 0 | 0 | 0 | 0 | 0 | 0 | 0
[MW] Transferred Out Existing Lines | 273 | 285.2 | 595.281 | 669.1708 | 890.3399 | 1186.5232 | 1898.35 | 2426.394 | 2977.5271
[MW] Transferred Out New Builds | 0 | 0 | 0 | 0 | 0 | 0 | 0 | 0 | 0
Book [MW] of Transmission Builds | 0 | 0 | 0 | 0 | 0 | 0 | 0 | 0 | 0
[GWh] Transmitted Out All Lines | 5859.9236 | 11129.6243 | 12857.3097 | 10124.148 | 17129.8702 | 18094.3929 | 21083.3427 | 24170.3869 | 30013.0574
[MW] Transferred Out All Lines | 273 | 285.2 | 595.281 | 669.1708 | 890.3399 | 1186.5232 | 1898.35 | 2426.394 | 2977.5271
16. Emissions
CO2 Thousand Tons | 5344.2783 | 5496.1993 | 5713.2234 | 6532.6093 | 10059.6831 | 12568.5314 | 16541.3924 | 20931.8745 | 26415.7954
NOX Thousand Tons | 23.6104 | 40.6473 | 44.3372 | 46.1068 | 51.6538 | 47.7784 | 45.3234 | 39.5282 | 26.7236
SO2 Thousand Tons | 10.2904 | 2.3132 | 1.1914 | 4.0326 | 17.4671 | 13.8302 | 15.8252 | 34.2825 | 61.9591
(**) Industrial Boiler emissions are included
17. Fuel Consumption by Fuel and Fuel Type [TBtu]
Fuel Type | 2017 | 2018 | 2019 | 2020 | 2023 | 2026 | 2030 | 2035 | 2040
Biomass | 0.010052 | 0.010052 | 0.010052 | 0.010052 | 0.010052 | 0.010052 | 0.010052 | 0.010052 | 0.010052
Coal | 0 | 0 | 0 | 0 | 0 | 31.5903 | 70.1425 | 70.1425 | 70.1425
Gas | 35.8097 | 78.1225 | 86.3919 | 87.3702 | 86.4326 | 75.7458 | 70.0604 | 47.1924 | 15.2872
Oil | 33.6693 | 4.4342 | 0.85148 | 9.245 | 49.1073 | 47.0683 | 48.0578 | 114.3321 | 198.4716
Other | 0 | 0 | 0 | 0 | 0 | 0 | 0 | 0 | 0
Sun | 0 | 0 | 0 | 0 | 0 | 0 | 0 | 0 | 0
Uranium | 0 | 0 | 0 | 0 | 0 | 0 | 0 | 0 | 0
Water | 0 | 0 | 0 | 0 | 0 | 0 | 0 | 0 | 0
Wind | 0 | 0 | 0 | 0 | 0 | 0 | 0 | 0 | 0

## Greater Fuel Supply
Back to Contents
| 2017 | 2018 | 2019 | 2020 | 2023 | 2026 | 2030 | 2035 | 2040
1. Reserve Margin Capacity Annual [MW] | 3348.7611 | 4649.4823 | 4557.3801 | 5132.3801 | 5032.5001 | 5137.159 | 5791.02 | 6559.975 | 8046.314
Plus Firm Contract Purchases Annual [MW] | 0 | 0 | 0 | 0 | 0 | 0 | 0 | 0 | 0
Plus Transmission In Annual [MW] | 173 | 173 | 449.625 | 509.2398 | 664.1138 | 858.7542 | 1434.199 | 1876.907 | 2395.7421
Less Firm Contract Sales Annual [MW] | 0 | 0 | 0 | 0 | 0 | 0 | 0 | 0 | 0
Less Transmission Out Annual [MW] | 273 | 285.2 | 595.281 | 669.1708 | 890.3399 | 1186.5232 | 1898.35 | 2426.394 | 2977.5271
Total Reserve Margin Capacity Annual [MW] | 3248.7611 | 4537.2823 | 4411.7241 | 4972.4491 | 4806.274 | 4809.39 | 5326.869 | 6010.488 | 7464.529
2. Peak Load Annual [MW] | 2125.5848 | 2343.4823 | 2495.3444 | 2676.8074 | 3315.6893 | 3678.7853 | 4262.1748 | 5225.6801 | 6490.573
Less DSM [MW] | 0 | 0 | 0 | 0 | 0 | 0 | 0 | 0 | 0
Net Demand Annual [MW] | 2125.5848 | 2343.4823 | 2495.3444 | 2676.8074 | 3315.6893 | 3678.7853 | 4262.1748 | 5225.6801 | 6490.573
3. Reserve Margin Annual [%] | 52.8408 | 93.6128 | 76.7982 | 85.7604 | 44.9555 | 30.7331 | 24.9801 | 15.0183 | 15.0057
3a.Local Reserves Annual [%] | 157.5454 | 198.4006 | 182.6353 | 191.7351 | 151.7784 | 139.6428 | 135.8701 | 125.5334 | 123.9692
4. Total Generation [GWh] | 13918.8441 | 15575.9483 | 17564.1039 | 19027.7095 | 24719.2052 | 26967.4694 | 31737.8857 | 38573.6576 | 47039.9701
Inter-Region Transmission [GWh] | 378.6315 | 326.5348 | -618.3621 | -674.5475 | -1626.6786 | -1487.3503 | -2390.1589 | -2843.9927 | -2929.6171
Pumping & Storage Losses [GWh] | 0 | 0 | 0 | 0 | 0 | 0 | 0 | 0 | 0
Plus Purchases [GWh] | 0 | 0 | 0 | 0 | 0 | 0 | 0 | 0 | 0
Less Sales [GWh] | 0 | 0 | 0 | 0 | 0 | 0 | 0 | 0 | 0
5. Total Supply for Demand [GWh] | 14297.4756 | 15902.4831 | 16945.7418 | 18353.162 | 23092.5266 | 25480.1191 | 29347.7268 | 35729.6649 | 44110.353
6. Projected Demand [GWh] | 14297.4757 | 15902.4844 | 16945.7435 | 18353.1626 | 23092.5252 | 25480.1178 | 29347.7268 | 35729.6604 | 44110.3475
Energy Not Served [GWh] | 0 | 0 | 0 | 0 | 0 | 0 | 0 | 0 | 0
Less DSM [GWh] | 0 | 0 | 0 | 0 | 0 | 0 | 0 | 0 | 0
Energy Demand Response [GWh] | 0 | 0 | 0 | 0 | 0 | 0 | 0 | 0 | 0
Net Demand [GWh] | 14297.4757 | 15902.4844 | 16945.7435 | 18353.1626 | 23092.5252 | 25480.1178 | 29347.7268 | 35729.6604 | 44110.3475
7. Dumped Energy [GWh] | -0.00011412 | -0.0013132 | -0.0017063 | -0.00058625 | 0.0013489 | 0.0013164 | -2.8626e-05 | 0.004512 | 0.0055693
8. Total Generation [GWh] | 13918.8441 | 15575.9483 | 17564.1039 | 19027.7095 | 24719.2052 | 26967.4694 | 31737.8857 | 38573.6576 | 47039.9701
Less T&D Losses [GWh] | 0 | 0 | 0 | 0 | 0 | 0 | 0 | 0 | 0
9. Total Sales [GWh] | 13918.8441 | 15575.9483 | 17564.1039 | 19027.7095 | 24719.2052 | 26967.4694 | 31737.8857 | 38573.6576 | 47039.9701
10. Capacity by Capacity Reporting Type [MW]
01 Potential Build Oil/Gas Combined Cycle | 0 | 0 | 0 | 0 | 0 | 0 | 0 | 853.955 | 2295.294
01 Oil/Gas Combined Cycle | 1492 | 2160 | 2350 | 2350 | 2350 | 1900 | 1900 | 1900 | 1900
02 Potential Build Biogas | 0 | 0 | 0 | 0 | 0 | 0 | 0 | 0 | 0
02 Gas Combustion Turbine | 455 | 504.92 | 504.92 | 504.92 | 455 | 455 | 455 | 455 | 455
02 MSW - Landfill Gas | 0.1 | 0.1 | 0.1 | 0.1 | 0.1 | 0.1 | 0.1 | 0.1 | 0.1
02 Oil Combustion | 221 | 221 | 221 | 221 | 188.5 | 188.5 | 188.5 | 88.5 | 88.5
02 Potential Build Oil/Gas Combustion | 0 | 0 | 0 | 0 | 0 | 0 | 0 | 0 | 0
02 Oil/Gas Combustion | 394.96 | 394.96 | 772.46 | 772.46 | 747.5 | 747.5 | 747.5 | 747.5 | 747.5
03 Hydro | 1370 | 1370 | 1370 | 1370 | 1370 | 1370 | 1370 | 1370 | 1370
03 Potential Build Hydro Small | 0 | 0 | 0 | 0 | 0 | 57.5469 | 57.5469 | 57.5469 | 57.5469
04 Potential Build Nuclear | 0 | 0 | 0 | 0 | 0 | 0 | 0 | 0 | 0
05 Potential Build Interruptible | 129.301 | 217.102 | 0 | 0 | 0 | 0 | 0 | 0 | 0
06 Potential Build Solar PV | 0 | 0 | 47.1565 | 103.6409 | 353.6409 | 558.6409 | 953.6409 | 1288.6409 | 1923.6409
06 Solar PV | 19.8 | 19.8 | 19.8 | 19.8 | 19.8 | 19.8 | 19.8 | 19.8 | 1.8
06 Potential Build Solar PV with storage | 0 | 0 | 0 | 0 | 0 | 0 | 185 | 185 | 335
07 Potential Build Biomass Combustion | 0 | 0 | 0 | 0 | 0 | 0 | 0 | 0 | 0
07 Potential Build Coal | 0 | 0 | 0 | 0 | 0 | 482.112 | 1070.473 | 1070.473 | 1070.473
08 Potential Build Wind | 0 | 0 | 0 | 75 | 150 | 300 | 400 | 550 | 550
Total | 4082.161 | 4887.882 | 5285.4365 | 5416.9209 | 5634.5409 | 6079.1997 | 7347.5607 | 8586.5158 | 10794.8548
(**) Ind. Boiler capacity in MMBtu/hr, not included in the total
11. Capacity Additions and Changes by Capacity Reporting Type [MW]
01 Potential Build Oil/Gas Combined Cycle | 0 | 0 | 0 | 0 | 0 | 0 | 0 | 853.955 | 1441.339
01 Oil/Gas Combined Cycle | 0 | 0 | 0 | 0 | 0 | 0 | 0 | 0 | 0
02 Potential Build Biogas | 0 | 0 | 0 | 0 | 0 | 0 | 0 | 0 | 0
02 Gas Combustion Turbine | 0 | 0 | 0 | 0 | 0 | 0 | 0 | 0 | 0
02 MSW - Landfill Gas | 0 | 0 | 0 | 0 | 0 | 0 | 0 | 0 | 0
02 Oil Combustion | 0 | 0 | 0 | 0 | 0 | 0 | 0 | 0 | 0
02 Potential Build Oil/Gas Combustion | 0 | 0 | 0 | 0 | 0 | 0 | 0 | 0 | 0
02 Oil/Gas Combustion | 0 | 0 | 0 | 0 | 0 | 0 | 0 | 0 | 0
03 Hydro | 0 | 0 | 0 | 0 | 0 | 0 | 0 | 0 | 0
03 Potential Build Hydro Small | 0 | 0 | 0 | 0 | 0 | 57.5469 | 0 | 0 | 0
04 Potential Build Nuclear | 0 | 0 | 0 | 0 | 0 | 0 | 0 | 0 | 0
05 Potential Build Interruptible | 129.301 | 217.102 | 0 | 0 | 0 | 0 | 0 | 0 | 0
06 Potential Build Solar PV | 0 | 0 | 47.1565 | 56.4843 | 250 | 205 | 395 | 335 | 635
06 Solar PV | 0 | 0 | 0 | 0 | 0 | 0 | 0 | 0 | 0
06 Potential Build Solar PV with storage | 0 | 0 | 0 | 0 | 0 | 0 | 185 | 0 | 150
07 Potential Build Biomass Combustion | 0 | 0 | 0 | 0 | 0 | 0 | 0 | 0 | 0
07 Potential Build Coal | 0 | 0 | 0 | 0 | 0 | 482.112 | 588.361 | 0 | 0
08 Potential Build Wind | 0 | 0 | 0 | 75 | 75 | 150 | 100 | 150 | 0
Total | 129.301 | 217.102 | 47.1565 | 131.4844 | 325 | 894.6589 | 1268.361 | 1338.955 | 2226.339
(**) Ind. Boiler capacity in MMBtu/hr, not included in the total
12. Generation by Capacity Reporting Type [GWh]
01 Potential Build Oil/Gas Combined Cycle | 0 | 0 | 0 | 0 | 0 | 0 | 0 | 6732.5856 | 18096.1035
01 Oil/Gas Combined Cycle | 8256.8461 | 10474.4921 | 9301.3151 | 9845.5346 | 12584.178 | 14894.9701 | 14894.9701 | 11306.7031 | 7408.3866
02 Potential Build Biogas | 0 | 0 | 0 | 0 | 0 | 0 | 0 | 0 | 0
02 Gas Combustion Turbine | 511.4787 | 0 | 1813.32 | 1813.3201 | 2638.868 | 1129.8216 | 2169.0405 | 16.9908 | 5.8711
02 MSW - Landfill Gas | 0.7446 | 0.7446 | 0.7446 | 0 | 0.7446 | 0.7446 | 0.7446 | 0.7446 | 0.7446
02 Oil Combustion | 0 | 0 | 0 | 0 | 0 | 0 | 0 | 0 | 0
02 Potential Build Oil/Gas Combustion | 0 | 0 | 0 | 0 | 0 | 0 | 0 | 0 | 0
02 Oil/Gas Combustion | 49.0614 | 0 | 1629.36 | 1629.36 | 4535.9939 | 3075.4171 | 3075.417 | 3075.417 | 3075.559
03 Hydro | 5073.9843 | 5073.9824 | 4725.1088 | 5390.2699 | 4093.4987 | 5974.8821 | 5974.8821 | 5974.8825 | 5974.8819
03 Potential Build Hydro Small | 0 | 0 | 0 | 0 | 0 | 214.2471 | 214.2471 | 214.2471 | 214.2471
04 Potential Build Nuclear | 0 | 0 | 0 | 0 | 0 | 0 | 0 | 0 | 0
05 Potential Build Interruptible | 0 | 0 | 0 | 0 | 0 | 0 | 0 | 0 | 0
06 Potential Build Solar PV | 0 | 0 | 67.5263 | 147.3433 | 488.8879 | 765.172 | 1286.3935 | 1735.6761 | 2581.6558
06 Solar PV | 26.7291 | 26.7291 | 26.7291 | 26.7291 | 26.7291 | 26.7291 | 26.7291 | 26.7291 | 2.7132
06 Potential Build Solar PV with storage | 0 | 0 | 0 | 0 | 0 | 0 | 234.4884 | 234.4884 | 424.6142
07 Potential Build Biomass Combustion | 0 | 0 | 0 | 0 | 0 | 0 | 0 | 0 | 0
07 Potential Build Coal | 0 | 0 | 0 | 0 | 0 | 184.8757 | 2926.8266 | 7970.7415 | 7970.7415
08 Potential Build Wind | 0 | 0 | 0 | 175.1525 | 350.305 | 700.61 | 934.1467 | 1284.4517 | 1284.4517
Total | 13918.8441 | 15575.9483 | 17564.1039 | 19027.7095 | 24719.2052 | 26967.4694 | 31737.8857 | 38573.6576 | 47039.9701
(**) Ind. Boiler generation in BBtu, not included in the total
12a. Generation by Fuel Type [GWh]
Biomass | 0.7446 | 0.7446 | 0.7446 | 0 | 0.7446 | 0.7446 | 0.7446 | 0.7446 | 0.7446
Coal | 0 | 0 | 0 | 0 | 0 | 184.8757 | 2926.8266 | 7970.7415 | 7970.7415
Gas | 6100.777 | 10474.4921 | 12743.9951 | 13288.2148 | 19759.0399 | 19100.2088 | 20139.4276 | 21131.6965 | 28585.9201
Oil | 2716.6091 | 0 | 0 | 0 | 0 | 0 | 0 | 0 | 0
Other | 0 | 0 | 0 | 0 | 0 | 0 | 0 | 0 | 0
Sun | 26.7291 | 26.7291 | 94.2553 | 174.0723 | 515.617 | 791.9011 | 1547.611 | 1996.8936 | 3008.9831
Uranium | 0 | 0 | 0 | 0 | 0 | 0 | 0 | 0 | 0
Water | 5073.9843 | 5073.9824 | 4725.1088 | 5390.2699 | 4093.4987 | 6189.1292 | 6189.1292 | 6189.1296 | 6189.129
Wind | 0 | 0 | 0 | 175.1525 | 350.305 | 700.61 | 934.1467 | 1284.4517 | 1284.4517
Total | 13918.8441 | 15575.9483 | 17564.1039 | 19027.7095 | 24719.2052 | 26967.4694 | 31737.8857 | 38573.6576 | 47039.9701
13. Generation by Capacity Reporting Type [TBtu]
01 Potential Build Oil/Gas Combined Cycle | 0 | 0 | 0 | 0 | 0 | 0 | 0 | 22.9716 | 61.7439
01 Oil/Gas Combined Cycle | 28.1724 | 35.739 | 31.7361 | 33.593 | 42.9372 | 50.8216 | 50.8216 | 38.5785 | 25.2774
02 Potential Build Biogas | 0 | 0 | 0 | 0 | 0 | 0 | 0 | 0 | 0
02 Gas Combustion Turbine | 1.7452 | 0 | 6.187 | 6.187 | 9.0038 | 3.855 | 7.4008 | 0.057973 | 0.020032
02 MSW - Landfill Gas | 0.0025406 | 0.0025406 | 0.0025406 | 0 | 0.0025406 | 0.0025406 | 0.0025406 | 0.0025406 | 0.0025406
02 Oil Combustion | 0 | 0 | 0 | 0 | 0 | 0 | 0 | 0 | 0
02 Potential Build Oil/Gas Combustion | 0 | 0 | 0 | 0 | 0 | 0 | 0 | 0 | 0
02 Oil/Gas Combustion | 0.1674 | 0 | 5.5594 | 5.5594 | 15.4768 | 10.4933 | 10.4933 | 10.4933 | 10.4938
03 Hydro | 17.3124 | 17.3124 | 16.1221 | 18.3916 | 13.967 | 20.3863 | 20.3863 | 20.3863 | 20.3863
03 Potential Build Hydro Small | 0 | 0 | 0 | 0 | 0 | 0.73101 | 0.73101 | 0.73101 | 0.73101
04 Potential Build Nuclear | 0 | 0 | 0 | 0 | 0 | 0 | 0 | 0 | 0
05 Potential Build Interruptible | 0 | 0 | 0 | 0 | 0 | 0 | 0 | 0 | 0
06 Potential Build Solar PV | 0 | 0 | 0.2304 | 0.50274 | 1.6681 | 2.6108 | 4.3892 | 5.9221 | 8.8086
06 Solar PV | 0.0912 | 0.0912 | 0.0912 | 0.0912 | 0.0912 | 0.0912 | 0.0912 | 0.0912 | 0.0092574
06 Potential Build Solar PV with storage | 0 | 0 | 0 | 0 | 0 | 0 | 0.80007 | 0.80007 | 1.4488
07 Potential Build Biomass Combustion | 0 | 0 | 0 | 0 | 0 | 0 | 0 | 0 | 0
07 Potential Build Coal | 0 | 0 | 0 | 0 | 0 | 0.6308 | 9.9863 | 27.1962 | 27.1962
08 Potential Build Wind | 0 | 0 | 0 | 0.59762 | 1.1952 | 2.3905 | 3.1873 | 4.3825 | 4.3825
Total | 47.4911 | 53.1451 | 59.9287 | 64.9225 | 84.3419 | 92.013 | 108.2897 | 131.6133 | 160.5004
(**) Ind. Boiler generation, not included in the total
14. Capacity Factor by Capacity Reporting Type [%]
01 Potential Build Oil/Gas Combined Cycle | N/A | N/A | N/A | N/A | N/A | N/A | N/A | 90.0001 | 90
01 Oil/Gas Combined Cycle | 63.1744 | 55.3573 | 45.1827 | 47.8264 | 61.1298 | 89.4915 | 89.4915 | 67.9326 | 44.5109
02 Potential Build Biogas | N/A | N/A | N/A | N/A | N/A | N/A | N/A | N/A | N/A
02 Gas Combustion Turbine | 12.8325 | 0 | 40.9966 | 40.9966 | 66.2067 | 28.3462 | 54.4192 | 0.42628 | 0.1473
02 MSW - Landfill Gas | 85 | 85 | 85 | 0 | 85 | 85 | 85 | 85 | 85
02 Oil Combustion | 0 | 0 | 0 | 0 | 0 | 0 | 0 | 0 | 0
02 Potential Build Oil/Gas Combustion | N/A | N/A | N/A | N/A | N/A | N/A | N/A | N/A | N/A
02 Oil/Gas Combustion | 1.418 | 0 | 24.0789 | 24.0789 | 69.2719 | 46.9666 | 46.9666 | 46.9666 | 46.9687
03 Hydro | 42.279 | 42.279 | 39.372 | 44.9144 | 34.1091 | 49.7857 | 49.7857 | 49.7857 | 49.7857
03 Potential Build Hydro Small | N/A | N/A | N/A | N/A | N/A | 42.5 | 42.5 | 42.5 | 42.5
04 Potential Build Nuclear | N/A | N/A | N/A | N/A | N/A | N/A | N/A | N/A | N/A
05 Potential Build Interruptible | 0 | 0 | N/A | N/A | N/A | N/A | N/A | N/A | N/A
06 Potential Build Solar PV | N/A | N/A | 16.3466 | 16.2291 | 15.7813 | 15.6359 | 15.3987 | 15.3756 | 15.3204
06 Solar PV | 15.4104 | 15.4104 | 15.4104 | 15.4104 | 15.4104 | 15.4104 | 15.4104 | 15.4104 | 17.2069
06 Potential Build Solar PV with storage | N/A | N/A | N/A | N/A | N/A | N/A | 14.4692 | 14.4692 | 14.4692
07 Potential Build Biomass Combustion | N/A | N/A | N/A | N/A | N/A | N/A | N/A | N/A | N/A
07 Potential Build Coal | N/A | N/A | N/A | N/A | N/A | 4.3775 | 31.2117 | 85 | 85
08 Potential Build Wind | N/A | N/A | N/A | 26.6594 | 26.6594 | 26.6594 | 26.6594 | 26.6594 | 26.6594
Average | 38.9232 | 36.3772 | 37.9351 | 40.0987 | 50.0809 | 50.6395 | 49.3095 | 51.2826 | 49.7446
(**) Ind. Boilers not included in the average
15. Total Annual Production Cost [Million US2016$](*)
Variable O&M | 42.5148 | 48.7198 | 57.0749 | 60.5048 | 75.2119 | 84.7314 | 105.829 | 136.7202 | 156.3108
Fixed O&M | 103.6056 | 148.842 | 161.93 | 174.7786 | 172.3641 | 138.4616 | 194.9958 | 221.74 | 240.548
Fuel | 560.7637 | 665.4096 | 940.9706 | 977.4159 | 1409.52 | 1310.8179 | 1515.4812 | 1814.7462 | 2682.9849
Capital | 840.4565 | 1411.163 | 6.3305 | 25.0835 | 64.814 | 298.8088 | 577.9649 | 725.9834 | 957.6471
Pollutant Transport & Storage | 0 | 0 | 0 | 0 | 0 | 0 | 0 | 0 | 0
Total | 1547.3406 | 2274.1344 | 1166.3059 | 1237.7828 | 1721.91 | 1832.8198 | 2394.2708 | 2899.1898 | 4037.4907
Sales Revenue | 0 | 0 | 0 | 0 | 0 | 0 | 0 | 0 | 0
(*) Costs include only those items that are important for determining incremental cost of pollution control (industrial boiler costs are included)
15c Annual Transmission Activity (*)
[GWh] Transmitted Out Existing Lines | 6509.4255 | 9566.2768 | 10113.4407 | 11384.0579 | 10168.2515 | 13682.8386 | 18451.7132 | 26650.5418 | 27504.0283
[GWh] Transmitted Out New Builds | 0 | 0 | 0 | 0 | 0 | 0 | 0 | 0 | 0
[MW] Transferred Out Existing Lines | 273 | 285.2 | 595.281 | 669.1708 | 890.3399 | 1186.5232 | 1898.35 | 2426.394 | 2977.5271
[MW] Transferred Out New Builds | 0 | 0 | 0 | 0 | 0 | 0 | 0 | 0 | 0
Book [MW] of Transmission Builds | 0 | 0 | 0 | 0 | 0 | 0 | 0 | 0 | 0
[GWh] Transmitted Out All Lines | 6509.4255 | 9566.2768 | 10113.4407 | 11384.0579 | 10168.2515 | 13682.8386 | 18451.7132 | 26650.5418 | 27504.0283
[MW] Transferred Out All Lines | 273 | 285.2 | 595.281 | 669.1708 | 890.3399 | 1186.5232 | 1898.35 | 2426.394 | 2977.5271
16. Emissions
CO2 Thousand Tons | 4975.6758 | 5421.8038 | 7379.258 | 7680.2254 | 11016.5992 | 10077.8052 | 13405.7846 | 18187.7229 | 21606.4184
NOX Thousand Tons | 27.9579 | 42.524 | 57.8765 | 60.2371 | 86.4047 | 77.6413 | 82.9743 | 63.5415 | 58.736
SO2 Thousand Tons | 6.5686 | 0.86981 | 1.1838 | 1.2321 | 1.7674 | 1.6693 | 2.9822 | 5.1823 | 5.7308
(**) Industrial Boiler emissions are included
17. Fuel Consumption by Fuel and Fuel Type [TBtu]
Fuel Type | 2017 | 2018 | 2019 | 2020 | 2023 | 2026 | 2030 | 2035 | 2040
Biomass | 0.010052 | 0.010052 | 0.010052 | 0 | 0.010052 | 0.010052 | 0.010052 | 0.010052 | 0.010052
Coal | 0 | 0 | 0 | 0 | 0 | 1.6269 | 25.7561 | 70.1425 | 70.1425
Gas | 47.6746 | 83.1 | 113.102 | 117.7149 | 168.8515 | 151.7076 | 161.8551 | 159.9837 | 212.3821
Oil | 20.9747 | 0 | 0 | 0 | 0 | 0 | 0 | 0 | 0
Other | 0 | 0 | 0 | 0 | 0 | 0 | 0 | 0 | 0
Sun | 0 | 0 | 0 | 0 | 0 | 0 | 0 | 0 | 0
Uranium | 0 | 0 | 0 | 0 | 0 | 0 | 0 | 0 | 0
Water | 0 | 0 | 0 | 0 | 0 | 0 | 0 | 0 | 0
Wind | 0 | 0 | 0 | 0 | 0 | 0 | 0 | 0 | 0

## Limited Water
Back to Contents
| 2017 | 2018 | 2019 | 2020 | 2023 | 2026 | 2030 | 2035 | 2040
1. Reserve Margin Capacity Annual [MW] | 3348.7611 | 4649.4823 | 4557.3801 | 5132.3801 | 5032.5001 | 5137.159 | 5791.02 | 6559.975 | 8046.314
Plus Firm Contract Purchases Annual [MW] | 0 | 0 | 0 | 0 | 0 | 0 | 0 | 0 | 0
Plus Transmission In Annual [MW] | 173 | 173 | 449.625 | 509.2398 | 664.1138 | 858.7542 | 1434.199 | 1876.907 | 2395.7421
Less Firm Contract Sales Annual [MW] | 0 | 0 | 0 | 0 | 0 | 0 | 0 | 0 | 0
Less Transmission Out Annual [MW] | 273 | 285.2 | 595.281 | 669.1708 | 890.3399 | 1186.5232 | 1898.35 | 2426.394 | 2977.5271
Total Reserve Margin Capacity Annual [MW] | 3248.7611 | 4537.2823 | 4411.7241 | 4972.4491 | 4806.274 | 4809.39 | 5326.869 | 6010.488 | 7464.529
2. Peak Load Annual [MW] | 2125.5848 | 2343.4823 | 2495.3444 | 2676.8074 | 3315.6893 | 3678.7853 | 4262.1748 | 5225.6801 | 6490.573
Less DSM [MW] | 0 | 0 | 0 | 0 | 0 | 0 | 0 | 0 | 0
Net Demand Annual [MW] | 2125.5848 | 2343.4823 | 2495.3444 | 2676.8074 | 3315.6893 | 3678.7853 | 4262.1748 | 5225.6801 | 6490.573
3. Reserve Margin Annual [%] | 52.8408 | 93.6128 | 76.7982 | 85.7604 | 44.9555 | 30.7331 | 24.9801 | 15.0183 | 15.0057
3a.Local Reserves Annual [%] | 157.5454 | 198.4006 | 182.6353 | 191.7351 | 151.7784 | 139.6428 | 135.8701 | 125.5334 | 123.9692
4. Total Generation [GWh] | 13918.8446 | 15575.9494 | 17564.1037 | 18228.03 | 23919.524 | 26967.4675 | 31737.8845 | 38573.6564 | 47039.9713
Inter-Region Transmission [GWh] | 378.6316 | 326.5347 | -618.3621 | 125.1321 | -826.9987 | -1487.3507 | -2390.1589 | -2843.9928 | -2929.6168
Pumping & Storage Losses [GWh] | 0 | 0 | 0 | 0 | 0 | 0 | 0 | 0 | 0
Plus Purchases [GWh] | 0 | 0 | 0 | 0 | 0 | 0 | 0 | 0 | 0
Less Sales [GWh] | 0 | 0 | 0 | 0 | 0 | 0 | 0 | 0 | 0
5. Total Supply for Demand [GWh] | 14297.4762 | 15902.4841 | 16945.7416 | 18353.1621 | 23092.5253 | 25480.1168 | 29347.7257 | 35729.6635 | 44110.3545
6. Projected Demand [GWh] | 14297.4757 | 15902.4844 | 16945.7435 | 18353.1626 | 23092.5252 | 25480.1178 | 29347.7268 | 35729.6604 | 44110.3475
Energy Not Served [GWh] | 0 | 0 | 0 | 0 | 0 | 0 | 0 | 0 | 0
Less DSM [GWh] | 0 | 0 | 0 | 0 | 0 | 0 | 0 | 0 | 0
Energy Demand Response [GWh] | 0 | 0 | 0 | 0 | 0 | 0 | 0 | 0 | 0
Net Demand [GWh] | 14297.4757 | 15902.4844 | 16945.7435 | 18353.1626 | 23092.5252 | 25480.1178 | 29347.7268 | 35729.6604 | 44110.3475
7. Dumped Energy [GWh] | 0.00048454 | -0.00028319 | -0.0019181 | -0.00050521 | 0.00012364 | -0.0010189 | -0.0011801 | 0.0031547 | 0.00706
8. Total Generation [GWh] | 13918.8446 | 15575.9494 | 17564.1037 | 18228.03 | 23919.524 | 26967.4675 | 31737.8845 | 38573.6564 | 47039.9713
Less T&D Losses [GWh] | 0 | 0 | 0 | 0 | 0 | 0 | 0 | 0 | 0
9. Total Sales [GWh] | 13918.8446 | 15575.9494 | 17564.1037 | 18228.03 | 23919.524 | 26967.4675 | 31737.8845 | 38573.6564 | 47039.9713
10. Capacity by Capacity Reporting Type [MW]
01 Potential Build Oil/Gas Combined Cycle | 0 | 0 | 0 | 0 | 0 | 0 | 0 | 853.955 | 2295.294
01 Oil/Gas Combined Cycle | 1492 | 2160 | 2350 | 2350 | 2350 | 1900 | 1900 | 1900 | 1900
02 Potential Build Biogas | 0 | 0 | 0 | 0 | 0 | 0 | 0 | 0 | 0
02 Gas Combustion Turbine | 455 | 504.92 | 504.92 | 504.92 | 455 | 455 | 455 | 455 | 455
02 MSW - Landfill Gas | 0.1 | 0.1 | 0.1 | 0.1 | 0.1 | 0.1 | 0.1 | 0.1 | 0.1
02 Oil Combustion | 221 | 221 | 221 | 221 | 188.5 | 188.5 | 188.5 | 88.5 | 88.5
02 Potential Build Oil/Gas Combustion | 0 | 0 | 0 | 0 | 0 | 0 | 0 | 0 | 0
02 Oil/Gas Combustion | 394.96 | 394.96 | 772.46 | 772.46 | 747.5 | 747.5 | 747.5 | 747.5 | 747.5
03 Hydro | 1370 | 1370 | 1370 | 1370 | 1370 | 1370 | 1370 | 1370 | 1370
03 Potential Build Hydro Small | 0 | 0 | 0 | 0 | 0 | 57.5469 | 57.5469 | 57.5469 | 57.5469
04 Potential Build Nuclear | 0 | 0 | 0 | 0 | 0 | 0 | 0 | 0 | 0
05 Potential Build Interruptible | 129.301 | 217.102 | 0 | 0 | 0 | 0 | 0 | 0 | 0
06 Potential Build Solar PV | 0 | 0 | 47.1565 | 103.6409 | 353.6409 | 558.6409 | 953.6409 | 1288.6409 | 1923.6409
06 Solar PV | 19.8 | 19.8 | 19.8 | 19.8 | 19.8 | 19.8 | 19.8 | 19.8 | 1.8
06 Potential Build Solar PV with storage | 0 | 0 | 0 | 0 | 0 | 0 | 185 | 185 | 335
07 Potential Build Biomass Combustion | 0 | 0 | 0 | 0 | 0 | 0 | 0 | 0 | 0
07 Potential Build Coal | 0 | 0 | 0 | 0 | 0 | 482.112 | 1070.473 | 1070.473 | 1070.473
08 Potential Build Wind | 0 | 0 | 0 | 75 | 150 | 300 | 400 | 550 | 550
Total | 4082.161 | 4887.882 | 5285.4365 | 5416.9209 | 5634.5409 | 6079.1997 | 7347.5607 | 8586.5158 | 10794.8548
(**) Ind. Boiler capacity in MMBtu/hr, not included in the total
11. Capacity Additions and Changes by Capacity Reporting Type [MW]
01 Potential Build Oil/Gas Combined Cycle | 0 | 0 | 0 | 0 | 0 | 0 | 0 | 853.955 | 1441.339
01 Oil/Gas Combined Cycle | 0 | 0 | 0 | 0 | 0 | 0 | 0 | 0 | 0
02 Potential Build Biogas | 0 | 0 | 0 | 0 | 0 | 0 | 0 | 0 | 0
02 Gas Combustion Turbine | 0 | 0 | 0 | 0 | 0 | 0 | 0 | 0 | 0
02 MSW - Landfill Gas | 0 | 0 | 0 | 0 | 0 | 0 | 0 | 0 | 0
02 Oil Combustion | 0 | 0 | 0 | 0 | 0 | 0 | 0 | 0 | 0
02 Potential Build Oil/Gas Combustion | 0 | 0 | 0 | 0 | 0 | 0 | 0 | 0 | 0
02 Oil/Gas Combustion | 0 | 0 | 0 | 0 | 0 | 0 | 0 | 0 | 0
03 Hydro | 0 | 0 | 0 | 0 | 0 | 0 | 0 | 0 | 0
03 Potential Build Hydro Small | 0 | 0 | 0 | 0 | 0 | 57.5469 | 0 | 0 | 0
04 Potential Build Nuclear | 0 | 0 | 0 | 0 | 0 | 0 | 0 | 0 | 0
05 Potential Build Interruptible | 129.301 | 217.102 | 0 | 0 | 0 | 0 | 0 | 0 | 0
06 Potential Build Solar PV | 0 | 0 | 47.1565 | 56.4843 | 250 | 205 | 395 | 335 | 635
06 Solar PV | 0 | 0 | 0 | 0 | 0 | 0 | 0 | 0 | 0
06 Potential Build Solar PV with storage | 0 | 0 | 0 | 0 | 0 | 0 | 185 | 0 | 150
07 Potential Build Biomass Combustion | 0 | 0 | 0 | 0 | 0 | 0 | 0 | 0 | 0
07 Potential Build Coal | 0 | 0 | 0 | 0 | 0 | 482.112 | 588.361 | 0 | 0
08 Potential Build Wind | 0 | 0 | 0 | 75 | 75 | 150 | 100 | 150 | 0
Total | 129.301 | 217.102 | 47.1565 | 131.4844 | 325 | 894.6589 | 1268.361 | 1338.955 | 2226.339
(**) Ind. Boiler capacity in MMBtu/hr, not included in the total
12. Generation by Capacity Reporting Type [GWh]
01 Potential Build Oil/Gas Combined Cycle | 0 | 0 | 0 | 0 | 0 | 0 | 0 | 6732.5856 | 18096.1042
01 Oil/Gas Combined Cycle | 8256.8466 | 10474.4929 | 9246.6776 | 9328.2604 | 14237.2631 | 12886.7019 | 12850.1074 | 12764.4705 | 8895.4019
02 Potential Build Biogas | 0 | 0 | 0 | 0 | 0 | 0 | 0 | 0 | 0
02 Gas Combustion Turbine | 418.5856 | 0 | 1720.0967 | 0 | 0 | 0 | 0.1449 | 46.5822 | 6.1902
02 MSW - Landfill Gas | 0.7446 | 0.7446 | 0.7446 | 0.7446 | 0.7446 | 0.7446 | 0.7446 | 0.7446 | 0.7446
02 Oil Combustion | 63.882 | 0 | 0 | 0 | 0 | 0 | 0 | 0 | 0
02 Potential Build Oil/Gas Combustion | 0 | 0 | 0 | 0 | 0 | 0 | 0 | 0 | 0
02 Oil/Gas Combustion | 78.0727 | 0 | 1027.9476 | 3075.417 | 3075.417 | 3075.417 | 3075.417 | 3075.417 | 3075.5846
03 Hydro | 5073.9841 | 5073.9829 | 5474.3819 | 5474.3832 | 5740.1773 | 5740.1787 | 5176.8613 | 4519.6596 | 4519.6593
03 Potential Build Hydro Small | 0 | 0 | 0 | 0 | 0 | 182.11 | 182.11 | 182.11 | 182.11
04 Potential Build Nuclear | 0 | 0 | 0 | 0 | 0 | 0 | 0 | 0 | 0
05 Potential Build Interruptible | 0 | 0 | 0 | 0 | 0 | 0 | 0 | 0 | 0
06 Potential Build Solar PV | 0 | 0 | 67.5263 | 147.3433 | 488.8879 | 765.172 | 1286.3935 | 1735.6761 | 2581.6558
06 Solar PV | 26.7291 | 26.7291 | 26.7291 | 26.7291 | 26.7291 | 26.7291 | 26.7291 | 26.7291 | 2.7132
06 Potential Build Solar PV with storage | 0 | 0 | 0 | 0 | 0 | 0 | 234.4884 | 234.4884 | 424.6142
07 Potential Build Biomass Combustion | 0 | 0 | 0 | 0 | 0 | 0 | 0 | 0 | 0
07 Potential Build Coal | 0 | 0 | 0 | 0 | 0 | 3589.8042 | 7970.7415 | 7970.7415 | 7970.7415
08 Potential Build Wind | 0 | 0 | 0 | 175.1525 | 350.305 | 700.61 | 934.1467 | 1284.4517 | 1284.4517
Total | 13918.8446 | 15575.9494 | 17564.1037 | 18228.03 | 23919.524 | 26967.4675 | 31737.8845 | 38573.6564 | 47039.9713
(**) Ind. Boiler generation in BBtu, not included in the total
12a. Generation by Fuel Type [GWh]
Biomass | 0.7446 | 0.7446 | 0.7446 | 0.7446 | 0.7446 | 0.7446 | 0.7446 | 0.7446 | 0.7446
Coal | 0 | 0 | 0 | 0 | 0 | 3589.8042 | 7970.7415 | 7970.7415 | 7970.7415
Gas | 4922.686 | 10474.4929 | 11994.7219 | 12403.6774 | 17312.6801 | 15962.1189 | 15925.6693 | 22619.0552 | 28591.0117
Oil | 3894.7009 | 0 | 0 | 0 | 0 | 0 | 0 | 0 | 1482.2694
Other | 0 | 0 | 0 | 0 | 0 | 0 | 0 | 0 | 0
Sun | 26.7291 | 26.7291 | 94.2553 | 174.0723 | 515.617 | 791.9011 | 1547.611 | 1996.8936 | 3008.9831
Uranium | 0 | 0 | 0 | 0 | 0 | 0 | 0 | 0 | 0
Water | 5073.9841 | 5073.9829 | 5474.3819 | 5474.3832 | 5740.1773 | 5922.2887 | 5358.9714 | 4701.7697 | 4701.7693
Wind | 0 | 0 | 0 | 175.1525 | 350.305 | 700.61 | 934.1467 | 1284.4517 | 1284.4517
Total | 13918.8446 | 15575.9494 | 17564.1037 | 18228.03 | 23919.524 | 26967.4675 | 31737.8845 | 38573.6564 | 47039.9713
13. Generation by Capacity Reporting Type [TBtu]
01 Potential Build Oil/Gas Combined Cycle | 0 | 0 | 0 | 0 | 0 | 0 | 0 | 22.9716 | 61.7439
01 Oil/Gas Combined Cycle | 28.1724 | 35.739 | 31.5497 | 31.828 | 48.5775 | 43.9694 | 43.8446 | 43.5524 | 30.3511
02 Potential Build Biogas | 0 | 0 | 0 | 0 | 0 | 0 | 0 | 0 | 0
02 Gas Combustion Turbine | 1.4282 | 0 | 5.869 | 0 | 0 | 0 | 0.00049438 | 0.15894 | 0.021121
02 MSW - Landfill Gas | 0.0025406 | 0.0025406 | 0.0025406 | 0.0025406 | 0.0025406 | 0.0025406 | 0.0025406 | 0.0025406 | 0.0025406
02 Oil Combustion | 0.21797 | 0 | 0 | 0 | 0 | 0 | 0 | 0 | 0
02 Potential Build Oil/Gas Combustion | 0 | 0 | 0 | 0 | 0 | 0 | 0 | 0 | 0
02 Oil/Gas Combustion | 0.26638 | 0 | 3.5074 | 10.4933 | 10.4933 | 10.4933 | 10.4933 | 10.4933 | 10.4939
03 Hydro | 17.3124 | 17.3124 | 18.6786 | 18.6786 | 19.5855 | 19.5855 | 17.6635 | 15.4211 | 15.4211
03 Potential Build Hydro Small | 0 | 0 | 0 | 0 | 0 | 0.62136 | 0.62136 | 0.62136 | 0.62136
04 Potential Build Nuclear | 0 | 0 | 0 | 0 | 0 | 0 | 0 | 0 | 0
05 Potential Build Interruptible | 0 | 0 | 0 | 0 | 0 | 0 | 0 | 0 | 0
06 Potential Build Solar PV | 0 | 0 | 0.2304 | 0.50274 | 1.6681 | 2.6108 | 4.3892 | 5.9221 | 8.8086
06 Solar PV | 0.0912 | 0.0912 | 0.0912 | 0.0912 | 0.0912 | 0.0912 | 0.0912 | 0.0912 | 0.0092574
06 Potential Build Solar PV with storage | 0 | 0 | 0 | 0 | 0 | 0 | 0.80007 | 0.80007 | 1.4488
07 Potential Build Biomass Combustion | 0 | 0 | 0 | 0 | 0 | 0 | 0 | 0 | 0
07 Potential Build Coal | 0 | 0 | 0 | 0 | 0 | 12.2484 | 27.1962 | 27.1962 | 27.1962
08 Potential Build Wind | 0 | 0 | 0 | 0.59762 | 1.1952 | 2.3905 | 3.1873 | 4.3825 | 4.3825
Total | 47.4911 | 53.1451 | 59.9287 | 62.194 | 81.6134 | 92.013 | 108.2897 | 131.6133 | 160.5004
(**) Ind. Boiler generation, not included in the total
14. Capacity Factor by Capacity Reporting Type [%]
01 Potential Build Oil/Gas Combined Cycle | N/A | N/A | N/A | N/A | N/A | N/A | N/A | 90.0001 | 90
01 Oil/Gas Combined Cycle | 63.1744 | 55.3573 | 44.9173 | 45.3136 | 69.1599 | 77.4255 | 77.2056 | 76.6911 | 53.4451
02 Potential Build Biogas | N/A | N/A | N/A | N/A | N/A | N/A | N/A | N/A | N/A
02 Gas Combustion Turbine | 10.5019 | 0 | 38.8889 | 0 | 0 | 0 | 0.0036353 | 1.1687 | 0.15531
02 MSW - Landfill Gas | 85 | 85 | 85 | 85 | 85 | 85 | 85 | 85 | 85
02 Oil Combustion | 3.2998 | 0 | 0 | 0 | 0 | 0 | 0 | 0 | 0
02 Potential Build Oil/Gas Combustion | N/A | N/A | N/A | N/A | N/A | N/A | N/A | N/A | N/A
02 Oil/Gas Combustion | 2.2565 | 0 | 15.1912 | 45.449 | 46.9666 | 46.9666 | 46.9666 | 46.9666 | 46.9691
03 Hydro | 42.279 | 42.279 | 45.6153 | 45.6153 | 47.83 | 47.83 | 43.1362 | 37.6601 | 37.6601
03 Potential Build Hydro Small | N/A | N/A | N/A | N/A | N/A | 36.125 | 36.125 | 36.125 | 36.125
04 Potential Build Nuclear | N/A | N/A | N/A | N/A | N/A | N/A | N/A | N/A | N/A
05 Potential Build Interruptible | 0 | 0 | N/A | N/A | N/A | N/A | N/A | N/A | N/A
06 Potential Build Solar PV | N/A | N/A | 16.3466 | 16.2291 | 15.7813 | 15.6359 | 15.3987 | 15.3756 | 15.3204
06 Solar PV | 15.4104 | 15.4104 | 15.4104 | 15.4104 | 15.4104 | 15.4104 | 15.4104 | 15.4104 | 17.2069
06 Potential Build Solar PV with storage | N/A | N/A | N/A | N/A | N/A | N/A | 14.4692 | 14.4692 | 14.4692
07 Potential Build Biomass Combustion | N/A | N/A | N/A | N/A | N/A | N/A | N/A | N/A | N/A
07 Potential Build Coal | N/A | N/A | N/A | N/A | N/A | 85 | 85 | 85 | 85
08 Potential Build Wind | N/A | N/A | N/A | 26.6594 | 26.6594 | 26.6594 | 26.6594 | 26.6594 | 26.6594
Average | 38.9232 | 36.3772 | 37.9351 | 38.4134 | 48.4607 | 50.6395 | 49.3095 | 51.2826 | 49.7446
(**) Ind. Boilers not included in the average
15. Total Annual Production Cost [Million US2016$](*)
Variable O&M | 42.517 | 48.7198 | 53.7281 | 57.9149 | 75.3512 | 92.8313 | 118.4601 | 140.6771 | 160.0149
Fixed O&M | 103.6056 | 148.842 | 161.93 | 174.7786 | 172.3641 | 138.4616 | 194.9958 | 221.74 | 240.548
Fuel | 576.5161 | 664.2421 | 831.0153 | 806.0168 | 1156.0468 | 1192.7401 | 1353.2626 | 2049.8716 | 2924.2304
Capital | 840.4565 | 1411.163 | 6.3305 | 25.0835 | 64.814 | 298.8088 | 577.9649 | 725.9834 | 957.6471
Pollutant Transport & Storage | 0 | 0 | 0 | 0 | 0 | 0 | 0 | 0 | 0
Total | 1563.0952 | 2272.9669 | 1053.0039 | 1063.7938 | 1468.5761 | 1722.8418 | 2244.6833 | 3138.2722 | 4282.4403
Sales Revenue | 0 | 0 | 0 | 0 | 0 | 0 | 0 | 0 | 0
(*) Costs include only those items that are important for determining incremental cost of pollution control (industrial boiler costs are included)
15c Annual Transmission Activity (*)
[GWh] Transmitted Out Existing Lines | 6005.2307 | 9684.5474 | 8720.0173 | 12206.7993 | 10653.4315 | 16961.9767 | 22824.9172 | 24617.1796 | 27740.7628
[GWh] Transmitted Out New Builds | 0 | 0 | 0 | 0 | 0 | 0 | 0 | 0 | 0
[MW] Transferred Out Existing Lines | 273 | 285.2 | 595.281 | 669.1708 | 890.3399 | 1186.5232 | 1898.35 | 2426.394 | 2977.5271
[MW] Transferred Out New Builds | 0 | 0 | 0 | 0 | 0 | 0 | 0 | 0 | 0
Book [MW] of Transmission Builds | 0 | 0 | 0 | 0 | 0 | 0 | 0 | 0 | 0
[GWh] Transmitted Out All Lines | 6005.2307 | 9684.5474 | 8720.0173 | 12206.7993 | 10653.4315 | 16961.9767 | 22824.9172 | 24617.1796 | 27740.7628
[MW] Transferred Out All Lines | 273 | 285.2 | 595.281 | 669.1708 | 890.3399 | 1186.5232 | 1898.35 | 2426.394 | 2977.5271
16. Emissions
CO2 Thousand Tons | 5266.9713 | 5406.9896 | 6516.9416 | 6333.7182 | 8845.5257 | 11586.7754 | 15827.6321 | 19002.7211 | 22722.8417
NOX Thousand Tons | 24.5805 | 42.4078 | 51.1133 | 49.6762 | 69.3767 | 63.6858 | 63.7642 | 69.9336 | 60.9292
SO2 Thousand Tons | 9.7299 | 0.86743 | 1.0455 | 1.0161 | 1.4191 | 2.8787 | 4.8037 | 5.3131 | 9.4201
(**) Industrial Boiler emissions are included
17. Fuel Consumption by Fuel and Fuel Type [TBtu]
Fuel Type | 2017 | 2018 | 2019 | 2020 | 2023 | 2026 | 2030 | 2035 | 2040
Biomass | 0.010052 | 0.010052 | 0.010052 | 0.010052 | 0.010052 | 0.010052 | 0.010052 | 0.010052 | 0.010052
Coal | 0 | 0 | 0 | 0 | 0 | 31.5903 | 70.1425 | 70.1425 | 70.1425
Gas | 38.2185 | 82.873 | 99.8852 | 97.077 | 135.5755 | 124.0955 | 123.8106 | 172.4752 | 212.6809
Oil | 31.0646 | 0 | 0 | 0 | 0 | 0 | 0 | 0 | 12.3031
Other | 0 | 0 | 0 | 0 | 0 | 0 | 0 | 0 | 0
Sun | 0 | 0 | 0 | 0 | 0 | 0 | 0 | 0 | 0
Uranium | 0 | 0 | 0 | 0 | 0 | 0 | 0 | 0 | 0
Water | 0 | 0 | 0 | 0 | 0 | 0 | 0 | 0 | 0
Wind | 0 | 0 | 0 | 0 | 0 | 0 | 0 | 0 | 0

## HighRECapCost
Back to Contents
| 2017 | 2018 | 2019 | 2020 | 2023 | 2026 | 2030 | 2035 | 2040
1. Reserve Margin Capacity Annual [MW] | 3348.7611 | 4649.4823 | 4557.3801 | 5132.3801 | 5032.5001 | 5137.159 | 5791.02 | 6559.975 | 8046.314
Plus Firm Contract Purchases Annual [MW] | 0 | 0 | 0 | 0 | 0 | 0 | 0 | 0 | 0
Plus Transmission In Annual [MW] | 173 | 173 | 449.625 | 509.2398 | 664.1138 | 858.7542 | 1434.199 | 1878.819 | 2396.4821
Less Firm Contract Sales Annual [MW] | 0 | 0 | 0 | 0 | 0 | 0 | 0 | 0 | 0
Less Transmission Out Annual [MW] | 273 | 285.2 | 595.281 | 669.1708 | 890.3399 | 1186.5232 | 1898.35 | 2429.262 | 2978.6371
Total Reserve Margin Capacity Annual [MW] | 3248.7611 | 4537.2823 | 4411.7241 | 4972.4491 | 4806.274 | 4809.39 | 5326.869 | 6009.532 | 7464.159
2. Peak Load Annual [MW] | 2125.5848 | 2343.4823 | 2495.3444 | 2676.8074 | 3315.6893 | 3678.7853 | 4262.1748 | 5225.6801 | 6490.573
Less DSM [MW] | 0 | 0 | 0 | 0 | 0 | 0 | 0 | 0 | 0
Net Demand Annual [MW] | 2125.5848 | 2343.4823 | 2495.3444 | 2676.8074 | 3315.6893 | 3678.7853 | 4262.1748 | 5225.6801 | 6490.573
3. Reserve Margin Annual [%] | 52.8408 | 93.6128 | 76.7982 | 85.7604 | 44.9555 | 30.7331 | 24.9801 | 15 | 15
3a.Local Reserves Annual [%] | 157.5454 | 198.4006 | 182.6353 | 191.7351 | 151.7784 | 139.6428 | 135.8701 | 125.5334 | 123.9692
4. Total Generation [GWh] | 13918.8435 | 15575.9471 | 17564.1064 | 18228.0327 | 23919.5227 | 26967.4658 | 31737.8845 | 38573.658 | 47039.9717
Inter-Region Transmission [GWh] | 378.6317 | 326.5347 | -618.3621 | 125.1325 | -826.9987 | -1487.3505 | -2390.1585 | -2843.9931 | -2929.6179
Pumping & Storage Losses [GWh] | 0 | 0 | 0 | 0 | 0 | 0 | 0 | 0 | 0
Plus Purchases [GWh] | 0 | 0 | 0 | 0 | 0 | 0 | 0 | 0 | 0
Less Sales [GWh] | 0 | 0 | 0 | 0 | 0 | 0 | 0 | 0 | 0
5. Total Supply for Demand [GWh] | 14297.4752 | 15902.4818 | 16945.7442 | 18353.1652 | 23092.524 | 25480.1153 | 29347.726 | 35729.665 | 44110.3538
6. Projected Demand [GWh] | 14297.4757 | 15902.4844 | 16945.7435 | 18353.1626 | 23092.5252 | 25480.1178 | 29347.7268 | 35729.6604 | 44110.3475
Energy Not Served [GWh] | 0 | 0 | 0 | 0 | 0 | 0 | 0 | 0 | 0
Less DSM [GWh] | 0 | 0 | 0 | 0 | 0 | 0 | 0 | 0 | 0
Energy Demand Response [GWh] | 0 | 0 | 0 | 0 | 0 | 0 | 0 | 0 | 0
Net Demand [GWh] | 14297.4757 | 15902.4844 | 16945.7435 | 18353.1626 | 23092.5252 | 25480.1178 | 29347.7268 | 35729.6604 | 44110.3475
7. Dumped Energy [GWh] | -0.00056451 | -0.0025945 | 0.00073456 | 0.0026197 | -0.0012355 | -0.0024659 | -0.00081927 | 0.0046088 | 0.0063208
8. Total Generation [GWh] | 13918.8435 | 15575.9471 | 17564.1064 | 18228.0327 | 23919.5227 | 26967.4658 | 31737.8845 | 38573.658 | 47039.9717
Less T&D Losses [GWh] | 0 | 0 | 0 | 0 | 0 | 0 | 0 | 0 | 0
9. Total Sales [GWh] | 13918.8435 | 15575.9471 | 17564.1064 | 18228.0327 | 23919.5227 | 26967.4658 | 31737.8845 | 38573.658 | 47039.9717
10. Capacity by Capacity Reporting Type [MW]
01 Potential Build Oil/Gas Combined Cycle | 0 | 0 | 0 | 0 | 0 | 0 | 0 | 853.955 | 2295.294
01 Oil/Gas Combined Cycle | 1492 | 2160 | 2350 | 2350 | 2350 | 1900 | 1900 | 1900 | 1900
02 Potential Build Biogas | 0 | 0 | 0 | 0 | 0 | 0 | 0 | 0 | 0
02 Gas Combustion Turbine | 455 | 504.92 | 504.92 | 504.92 | 455 | 455 | 455 | 455 | 455
02 MSW - Landfill Gas | 0.1 | 0.1 | 0.1 | 0.1 | 0.1 | 0.1 | 0.1 | 0.1 | 0.1
02 Oil Combustion | 221 | 221 | 221 | 221 | 188.5 | 188.5 | 188.5 | 88.5 | 88.5
02 Potential Build Oil/Gas Combustion | 0 | 0 | 0 | 0 | 0 | 0 | 0 | 0 | 0
02 Oil/Gas Combustion | 394.96 | 394.96 | 772.46 | 772.46 | 747.5 | 747.5 | 747.5 | 747.5 | 747.5
03 Hydro | 1370 | 1370 | 1370 | 1370 | 1370 | 1370 | 1370 | 1370 | 1370
03 Potential Build Hydro Small | 0 | 0 | 0 | 0 | 0 | 57.5469 | 57.5469 | 57.5469 | 57.5469
04 Potential Build Nuclear | 0 | 0 | 0 | 0 | 0 | 0 | 0 | 0 | 0
05 Potential Build Interruptible | 129.301 | 217.102 | 0 | 0 | 0 | 0 | 0 | 0 | 0
06 Potential Build Solar PV | 0 | 0 | 47.1565 | 103.6409 | 353.6409 | 558.6409 | 953.6409 | 1288.6409 | 1923.6409
06 Solar PV | 19.8 | 19.8 | 19.8 | 19.8 | 19.8 | 19.8 | 19.8 | 19.8 | 1.8
06 Potential Build Solar PV with storage | 0 | 0 | 0 | 0 | 0 | 0 | 185 | 185 | 335
07 Potential Build Biomass Combustion | 0 | 0 | 0 | 0 | 0 | 0 | 0 | 0 | 0
07 Potential Build Coal | 0 | 0 | 0 | 0 | 0 | 482.112 | 1070.473 | 1070.473 | 1070.473
08 Potential Build Wind | 0 | 0 | 0 | 75 | 150 | 300 | 400 | 550 | 550
Total | 4082.161 | 4887.882 | 5285.4365 | 5416.9209 | 5634.5409 | 6079.1997 | 7347.5607 | 8586.5158 | 10794.8548
(**) Ind. Boiler capacity in MMBtu/hr, not included in the total
11. Capacity Additions and Changes by Capacity Reporting Type [MW]
01 Potential Build Oil/Gas Combined Cycle | 0 | 0 | 0 | 0 | 0 | 0 | 0 | 853.955 | 1441.339
01 Oil/Gas Combined Cycle | 0 | 0 | 0 | 0 | 0 | 0 | 0 | 0 | 0
02 Potential Build Biogas | 0 | 0 | 0 | 0 | 0 | 0 | 0 | 0 | 0
02 Gas Combustion Turbine | 0 | 0 | 0 | 0 | 0 | 0 | 0 | 0 | 0
02 MSW - Landfill Gas | 0 | 0 | 0 | 0 | 0 | 0 | 0 | 0 | 0
02 Oil Combustion | 0 | 0 | 0 | 0 | 0 | 0 | 0 | 0 | 0
02 Potential Build Oil/Gas Combustion | 0 | 0 | 0 | 0 | 0 | 0 | 0 | 0 | 0
02 Oil/Gas Combustion | 0 | 0 | 0 | 0 | 0 | 0 | 0 | 0 | 0
03 Hydro | 0 | 0 | 0 | 0 | 0 | 0 | 0 | 0 | 0
03 Potential Build Hydro Small | 0 | 0 | 0 | 0 | 0 | 57.5469 | 0 | 0 | 0
04 Potential Build Nuclear | 0 | 0 | 0 | 0 | 0 | 0 | 0 | 0 | 0
05 Potential Build Interruptible | 129.301 | 217.102 | 0 | 0 | 0 | 0 | 0 | 0 | 0
06 Potential Build Solar PV | 0 | 0 | 47.1565 | 56.4843 | 250 | 205 | 395 | 335 | 635
06 Solar PV | 0 | 0 | 0 | 0 | 0 | 0 | 0 | 0 | 0
06 Potential Build Solar PV with storage | 0 | 0 | 0 | 0 | 0 | 0 | 185 | 0 | 150
07 Potential Build Biomass Combustion | 0 | 0 | 0 | 0 | 0 | 0 | 0 | 0 | 0
07 Potential Build Coal | 0 | 0 | 0 | 0 | 0 | 482.112 | 588.361 | 0 | 0
08 Potential Build Wind | 0 | 0 | 0 | 75 | 75 | 150 | 100 | 150 | 0
Total | 129.301 | 217.102 | 47.1565 | 131.4844 | 325 | 894.6589 | 1268.361 | 1338.955 | 2226.339
(**) Ind. Boiler capacity in MMBtu/hr, not included in the total
12. Generation by Capacity Reporting Type [GWh]
01 Potential Build Oil/Gas Combined Cycle | 0 | 0 | 0 | 0 | 0 | 0 | 0 | 6732.5856 | 18096.1042
01 Oil/Gas Combined Cycle | 8256.8466 | 10474.491 | 9246.6789 | 9328.2612 | 14002.5567 | 12619.8596 | 12019.9751 | 11306.4655 | 7408.3288
02 Potential Build Biogas | 0 | 0 | 0 | 0 | 0 | 0 | 0 | 0 | 0
02 Gas Combustion Turbine | 418.5856 | 0 | 1720.0961 | 0 | 0 | 0 | 0.11922 | 17.2285 | 5.9172
02 MSW - Landfill Gas | 0.7446 | 0.7446 | 0.7446 | 0.7446 | 0.7446 | 0.7446 | 0.7446 | 0.7446 | 0.7446
02 Oil Combustion | 63.882 | 0 | 0 | 0 | 0 | 0 | 0 | 0 | 0
02 Potential Build Oil/Gas Combustion | 0 | 0 | 0 | 0 | 0 | 0 | 0 | 0 | 0
02 Oil/Gas Combustion | 78.0727 | 0 | 1027.9476 | 3075.417 | 3075.417 | 3075.417 | 3075.4169 | 3075.417 | 3075.5709
03 Hydro | 5073.9829 | 5073.9824 | 5474.3838 | 5474.385 | 5974.8824 | 5974.8822 | 5974.8824 | 5974.883 | 5974.8825
03 Potential Build Hydro Small | 0 | 0 | 0 | 0 | 0 | 214.2471 | 214.2471 | 214.2471 | 214.2471
04 Potential Build Nuclear | 0 | 0 | 0 | 0 | 0 | 0 | 0 | 0 | 0
05 Potential Build Interruptible | 0 | 0 | 0 | 0 | 0 | 0 | 0 | 0 | 0
06 Potential Build Solar PV | 0 | 0 | 67.5263 | 147.3433 | 488.8879 | 765.172 | 1286.3935 | 1735.6761 | 2581.6558
06 Solar PV | 26.7291 | 26.7291 | 26.7291 | 26.7291 | 26.7291 | 26.7291 | 26.7291 | 26.7291 | 2.7132
06 Potential Build Solar PV with storage | 0 | 0 | 0 | 0 | 0 | 0 | 234.4884 | 234.4884 | 424.6142
07 Potential Build Biomass Combustion | 0 | 0 | 0 | 0 | 0 | 0 | 0 | 0 | 0
07 Potential Build Coal | 0 | 0 | 0 | 0 | 0 | 3589.8042 | 7970.7415 | 7970.7415 | 7970.7415
08 Potential Build Wind | 0 | 0 | 0 | 175.1525 | 350.305 | 700.61 | 934.1467 | 1284.4517 | 1284.4517
Total | 13918.8435 | 15575.9471 | 17564.1064 | 18228.0327 | 23919.5227 | 26967.4658 | 31737.8845 | 38573.658 | 47039.9717
(**) Ind. Boiler generation in BBtu, not included in the total
12a. Generation by Fuel Type [GWh]
Biomass | 0.7446 | 0.7446 | 0.7446 | 0.7446 | 0.7446 | 0.7446 | 0.7446 | 0.7446 | 0.7446
Coal | 0 | 0 | 0 | 0 | 0 | 3589.8042 | 7970.7415 | 7970.7415 | 7970.7415
Gas | 4922.6859 | 10474.491 | 11994.7226 | 12403.6782 | 17077.9737 | 15695.2766 | 15095.5112 | 21131.6965 | 28585.9211
Oil | 3894.7011 | 0 | 0 | 0 | 0 | 0 | 0 | 0 | 0
Other | 0 | 0 | 0 | 0 | 0 | 0 | 0 | 0 | 0
Sun | 26.7291 | 26.7291 | 94.2553 | 174.0723 | 515.617 | 791.9011 | 1547.611 | 1996.8936 | 3008.9831
Uranium | 0 | 0 | 0 | 0 | 0 | 0 | 0 | 0 | 0
Water | 5073.9829 | 5073.9824 | 5474.3838 | 5474.385 | 5974.8824 | 6189.1293 | 6189.1295 | 6189.1301 | 6189.1296
Wind | 0 | 0 | 0 | 175.1525 | 350.305 | 700.61 | 934.1467 | 1284.4517 | 1284.4517
Total | 13918.8435 | 15575.9471 | 17564.1064 | 18228.0327 | 23919.5227 | 26967.4658 | 31737.8845 | 38573.658 | 47039.9717
13. Generation by Capacity Reporting Type [TBtu]
01 Potential Build Oil/Gas Combined Cycle | 0 | 0 | 0 | 0 | 0 | 0 | 0 | 22.9716 | 61.7439
01 Oil/Gas Combined Cycle | 28.1724 | 35.739 | 31.5497 | 31.828 | 47.7767 | 43.059 | 41.0122 | 38.5777 | 25.2772
02 Potential Build Biogas | 0 | 0 | 0 | 0 | 0 | 0 | 0 | 0 | 0
02 Gas Combustion Turbine | 1.4282 | 0 | 5.869 | 0 | 0 | 0 | 0.00040676 | 0.058783 | 0.020189
02 MSW - Landfill Gas | 0.0025406 | 0.0025406 | 0.0025406 | 0.0025406 | 0.0025406 | 0.0025406 | 0.0025406 | 0.0025406 | 0.0025406
02 Oil Combustion | 0.21797 | 0 | 0 | 0 | 0 | 0 | 0 | 0 | 0
02 Potential Build Oil/Gas Combustion | 0 | 0 | 0 | 0 | 0 | 0 | 0 | 0 | 0
02 Oil/Gas Combustion | 0.26638 | 0 | 3.5074 | 10.4933 | 10.4933 | 10.4933 | 10.4933 | 10.4933 | 10.4938
03 Hydro | 17.3124 | 17.3124 | 18.6786 | 18.6786 | 20.3863 | 20.3863 | 20.3863 | 20.3863 | 20.3863
03 Potential Build Hydro Small | 0 | 0 | 0 | 0 | 0 | 0.73101 | 0.73101 | 0.73101 | 0.73101
04 Potential Build Nuclear | 0 | 0 | 0 | 0 | 0 | 0 | 0 | 0 | 0
05 Potential Build Interruptible | 0 | 0 | 0 | 0 | 0 | 0 | 0 | 0 | 0
06 Potential Build Solar PV | 0 | 0 | 0.2304 | 0.50274 | 1.6681 | 2.6108 | 4.3892 | 5.9221 | 8.8086
06 Solar PV | 0.0912 | 0.0912 | 0.0912 | 0.0912 | 0.0912 | 0.0912 | 0.0912 | 0.0912 | 0.0092574
06 Potential Build Solar PV with storage | 0 | 0 | 0 | 0 | 0 | 0 | 0.80007 | 0.80007 | 1.4488
07 Potential Build Biomass Combustion | 0 | 0 | 0 | 0 | 0 | 0 | 0 | 0 | 0
07 Potential Build Coal | 0 | 0 | 0 | 0 | 0 | 12.2484 | 27.1962 | 27.1962 | 27.1962
08 Potential Build Wind | 0 | 0 | 0 | 0.59762 | 1.1952 | 2.3905 | 3.1873 | 4.3825 | 4.3825
Total | 47.4911 | 53.1451 | 59.9287 | 62.194 | 81.6134 | 92.013 | 108.2897 | 131.6133 | 160.5004
(**) Ind. Boiler generation, not included in the total
14. Capacity Factor by Capacity Reporting Type [%]
01 Potential Build Oil/Gas Combined Cycle | N/A | N/A | N/A | N/A | N/A | N/A | N/A | 90.0001 | 90
01 Oil/Gas Combined Cycle | 63.1744 | 55.3573 | 44.9173 | 45.3136 | 68.0198 | 75.8223 | 72.2181 | 67.9312 | 44.5105
02 Potential Build Biogas | N/A | N/A | N/A | N/A | N/A | N/A | N/A | N/A | N/A
02 Gas Combustion Turbine | 10.5019 | 0 | 38.8889 | 0 | 0 | 0 | 0.002991 | 0.43225 | 0.14846
02 MSW - Landfill Gas | 85 | 85 | 85 | 85 | 85 | 85 | 85 | 85 | 85
02 Oil Combustion | 3.2998 | 0 | 0 | 0 | 0 | 0 | 0 | 0 | 0
02 Potential Build Oil/Gas Combustion | N/A | N/A | N/A | N/A | N/A | N/A | N/A | N/A | N/A
02 Oil/Gas Combustion | 2.2565 | 0 | 15.1912 | 45.449 | 46.9666 | 46.9666 | 46.9666 | 46.9666 | 46.9689
03 Hydro | 42.279 | 42.279 | 45.6153 | 45.6153 | 49.7857 | 49.7857 | 49.7857 | 49.7857 | 49.7857
03 Potential Build Hydro Small | N/A | N/A | N/A | N/A | N/A | 42.5 | 42.5 | 42.5 | 42.5
04 Potential Build Nuclear | N/A | N/A | N/A | N/A | N/A | N/A | N/A | N/A | N/A
05 Potential Build Interruptible | 0 | 0 | N/A | N/A | N/A | N/A | N/A | N/A | N/A
06 Potential Build Solar PV | N/A | N/A | 16.3466 | 16.2291 | 15.7813 | 15.6359 | 15.3987 | 15.3756 | 15.3204
06 Solar PV | 15.4104 | 15.4104 | 15.4104 | 15.4104 | 15.4104 | 15.4104 | 15.4104 | 15.4104 | 17.2069
06 Potential Build Solar PV with storage | N/A | N/A | N/A | N/A | N/A | N/A | 14.4692 | 14.4692 | 14.4692
07 Potential Build Biomass Combustion | N/A | N/A | N/A | N/A | N/A | N/A | N/A | N/A | N/A
07 Potential Build Coal | N/A | N/A | N/A | N/A | N/A | 85 | 85 | 85 | 85
08 Potential Build Wind | N/A | N/A | N/A | 26.6594 | 26.6594 | 26.6594 | 26.6594 | 26.6594 | 26.6594
Average | 38.9232 | 36.3772 | 37.9351 | 38.4134 | 48.4607 | 50.6395 | 49.3095 | 51.2826 | 49.7446
(**) Ind. Boilers not included in the average
15. Total Annual Production Cost [Million US2016$](*)
Variable O&M | 42.517 | 48.7198 | 53.7281 | 57.9149 | 74.7655 | 92.1833 | 116.201 | 136.3593 | 155.9154
Fixed O&M | 103.6056 | 148.842 | 161.93 | 174.7786 | 172.3641 | 138.4616 | 194.9958 | 221.74 | 240.548
Fuel | 576.5161 | 664.2419 | 831.0153 | 806.0168 | 1135.547 | 1168.724 | 1258.4794 | 1831.6119 | 2642.2833
Capital | 840.4565 | 1411.163 | 6.3305 | 29.1169 | 77.467 | 324.493 | 618.5586 | 781.4737 | 1033.6179
Pollutant Transport & Storage | 0 | 0 | 0 | 0 | 0 | 0 | 0 | 0 | 0
Total | 1563.0952 | 2272.9667 | 1053.004 | 1067.8272 | 1460.1436 | 1723.862 | 2188.2349 | 2971.185 | 4072.3646
Sales Revenue | 0 | 0 | 0 | 0 | 0 | 0 | 0 | 0 | 0
(*) Costs include only those items that are important for determining incremental cost of pollution control (industrial boiler costs are included)
15c Annual Transmission Activity (*)
[GWh] Transmitted Out Existing Lines | 7346.5161 | 10788.1152 | 10189.7074 | 10872.1882 | 10111.1749 | 16463.0553 | 23310.4348 | 24383.2377 | 27254.5917
[GWh] Transmitted Out New Builds | 0 | 0 | 0 | 0 | 0 | 0 | 0 | 0 | 0
[MW] Transferred Out Existing Lines | 273 | 285.2 | 595.281 | 669.1708 | 890.3399 | 1186.5232 | 1898.35 | 2429.262 | 2978.6371
[MW] Transferred Out New Builds | 0 | 0 | 0 | 0 | 0 | 0 | 0 | 0 | 0
Book [MW] of Transmission Builds | 0 | 0 | 0 | 0 | 0 | 0 | 0 | 0 | 0
[GWh] Transmitted Out All Lines | 7346.5161 | 10788.1152 | 10189.7074 | 10872.1882 | 10111.1749 | 16463.0553 | 23310.4348 | 24383.2377 | 27254.5917
[MW] Transferred Out All Lines | 273 | 285.2 | 595.281 | 669.1708 | 890.3399 | 1186.5232 | 1898.35 | 2429.262 | 2978.6371
16. Emissions
CO2 Thousand Tons | 5266.9713 | 5406.9886 | 6516.9419 | 6333.7186 | 8715.3473 | 11439.4358 | 15370.7698 | 18187.364 | 21625.9138
NOX Thousand Tons | 24.5805 | 42.4078 | 51.1133 | 49.6762 | 68.3557 | 62.5302 | 60.181 | 63.5387 | 58.8889
SO2 Thousand Tons | 9.7299 | 0.86743 | 1.0455 | 1.0161 | 1.3982 | 2.8551 | 4.7304 | 5.1822 | 5.7339
(**) Industrial Boiler emissions are included
17. Fuel Consumption by Fuel and Fuel Type [TBtu]
Fuel Type | 2017 | 2018 | 2019 | 2020 | 2023 | 2026 | 2030 | 2035 | 2040
Biomass | 0.010052 | 0.010052 | 0.010052 | 0.010052 | 0.010052 | 0.010052 | 0.010052 | 0.010052 | 0.010052
Coal | 0 | 0 | 0 | 0 | 0 | 31.5903 | 70.1425 | 70.1425 | 70.1425
Gas | 38.2185 | 82.873 | 99.8852 | 97.077 | 133.5802 | 121.8372 | 116.8083 | 159.9782 | 212.6809
Oil | 31.0646 | 0 | 0 | 0 | 0 | 0 | 0 | 0 | 0
Other | 0 | 0 | 0 | 0 | 0 | 0 | 0 | 0 | 0
Sun | 0 | 0 | 0 | 0 | 0 | 0 | 0 | 0 | 0
Uranium | 0 | 0 | 0 | 0 | 0 | 0 | 0 | 0 | 0
Water | 0 | 0 | 0 | 0 | 0 | 0 | 0 | 0 | 0
Wind | 0 | 0 | 0 | 0 | 0 | 0 | 0 | 0 | 0

## LowRECapCost
Back to Contents
| 2017 | 2018 | 2019 | 2020 | 2023 | 2026 | 2030 | 2035 | 2040
1. Reserve Margin Capacity Annual [MW] | 3348.7611 | 4649.4823 | 4557.3801 | 5132.3801 | 5032.5001 | 5137.159 | 5791.02 | 6559.975 | 8046.314
Plus Firm Contract Purchases Annual [MW] | 0 | 0 | 0 | 0 | 0 | 0 | 0 | 0 | 0
Plus Transmission In Annual [MW] | 173 | 173 | 449.625 | 509.2398 | 664.1138 | 858.7542 | 1434.199 | 1878.819 | 2396.4821
Less Firm Contract Sales Annual [MW] | 0 | 0 | 0 | 0 | 0 | 0 | 0 | 0 | 0
Less Transmission Out Annual [MW] | 273 | 285.2 | 595.281 | 669.1708 | 890.3399 | 1186.5232 | 1898.35 | 2429.262 | 2978.6371
Total Reserve Margin Capacity Annual [MW] | 3248.7611 | 4537.2823 | 4411.7241 | 4972.4491 | 4806.274 | 4809.39 | 5326.869 | 6009.532 | 7464.159
2. Peak Load Annual [MW] | 2125.5848 | 2343.4823 | 2495.3444 | 2676.8074 | 3315.6893 | 3678.7853 | 4262.1748 | 5225.6801 | 6490.573
Less DSM [MW] | 0 | 0 | 0 | 0 | 0 | 0 | 0 | 0 | 0
Net Demand Annual [MW] | 2125.5848 | 2343.4823 | 2495.3444 | 2676.8074 | 3315.6893 | 3678.7853 | 4262.1748 | 5225.6801 | 6490.573
3. Reserve Margin Annual [%] | 52.8408 | 93.6128 | 76.7982 | 85.7604 | 44.9555 | 30.7331 | 24.9801 | 15 | 15
3a.Local Reserves Annual [%] | 157.5454 | 198.4006 | 182.6353 | 191.7351 | 151.7784 | 139.6428 | 135.8701 | 125.5334 | 123.9692
4. Total Generation [GWh] | 13918.8435 | 15575.9471 | 17564.1064 | 18228.0327 | 23919.5227 | 26967.4658 | 31737.8845 | 38573.658 | 47039.9717
Inter-Region Transmission [GWh] | 378.6317 | 326.5347 | -618.3621 | 125.1325 | -826.9987 | -1487.3505 | -2390.1585 | -2843.9931 | -2929.6179
Pumping & Storage Losses [GWh] | 0 | 0 | 0 | 0 | 0 | 0 | 0 | 0 | 0
Plus Purchases [GWh] | 0 | 0 | 0 | 0 | 0 | 0 | 0 | 0 | 0
Less Sales [GWh] | 0 | 0 | 0 | 0 | 0 | 0 | 0 | 0 | 0
5. Total Supply for Demand [GWh] | 14297.4752 | 15902.4818 | 16945.7442 | 18353.1652 | 23092.524 | 25480.1153 | 29347.726 | 35729.665 | 44110.3538
6. Projected Demand [GWh] | 14297.4757 | 15902.4844 | 16945.7435 | 18353.1626 | 23092.5252 | 25480.1178 | 29347.7268 | 35729.6604 | 44110.3475
Energy Not Served [GWh] | 0 | 0 | 0 | 0 | 0 | 0 | 0 | 0 | 0
Less DSM [GWh] | 0 | 0 | 0 | 0 | 0 | 0 | 0 | 0 | 0
Energy Demand Response [GWh] | 0 | 0 | 0 | 0 | 0 | 0 | 0 | 0 | 0
Net Demand [GWh] | 14297.4757 | 15902.4844 | 16945.7435 | 18353.1626 | 23092.5252 | 25480.1178 | 29347.7268 | 35729.6604 | 44110.3475
7. Dumped Energy [GWh] | -0.00056451 | -0.0025945 | 0.00073456 | 0.0026197 | -0.0012355 | -0.0024659 | -0.00081927 | 0.0046088 | 0.0063208
8. Total Generation [GWh] | 13918.8435 | 15575.9471 | 17564.1064 | 18228.0327 | 23919.5227 | 26967.4658 | 31737.8845 | 38573.658 | 47039.9717
Less T&D Losses [GWh] | 0 | 0 | 0 | 0 | 0 | 0 | 0 | 0 | 0
9. Total Sales [GWh] | 13918.8435 | 15575.9471 | 17564.1064 | 18228.0327 | 23919.5227 | 26967.4658 | 31737.8845 | 38573.658 | 47039.9717
10. Capacity by Capacity Reporting Type [MW]
01 Potential Build Oil/Gas Combined Cycle | 0 | 0 | 0 | 0 | 0 | 0 | 0 | 853.955 | 2295.294
01 Oil/Gas Combined Cycle | 1492 | 2160 | 2350 | 2350 | 2350 | 1900 | 1900 | 1900 | 1900
02 Potential Build Biogas | 0 | 0 | 0 | 0 | 0 | 0 | 0 | 0 | 0
02 Gas Combustion Turbine | 455 | 504.92 | 504.92 | 504.92 | 455 | 455 | 455 | 455 | 455
02 MSW - Landfill Gas | 0.1 | 0.1 | 0.1 | 0.1 | 0.1 | 0.1 | 0.1 | 0.1 | 0.1
02 Oil Combustion | 221 | 221 | 221 | 221 | 188.5 | 188.5 | 188.5 | 88.5 | 88.5
02 Potential Build Oil/Gas Combustion | 0 | 0 | 0 | 0 | 0 | 0 | 0 | 0 | 0
02 Oil/Gas Combustion | 394.96 | 394.96 | 772.46 | 772.46 | 747.5 | 747.5 | 747.5 | 747.5 | 747.5
03 Hydro | 1370 | 1370 | 1370 | 1370 | 1370 | 1370 | 1370 | 1370 | 1370
03 Potential Build Hydro Small | 0 | 0 | 0 | 0 | 0 | 57.5469 | 57.5469 | 57.5469 | 57.5469
04 Potential Build Nuclear | 0 | 0 | 0 | 0 | 0 | 0 | 0 | 0 | 0
05 Potential Build Interruptible | 129.301 | 217.102 | 0 | 0 | 0 | 0 | 0 | 0 | 0
06 Potential Build Solar PV | 0 | 0 | 47.1565 | 103.6409 | 353.6409 | 558.6409 | 953.6409 | 1288.6409 | 1923.6409
06 Solar PV | 19.8 | 19.8 | 19.8 | 19.8 | 19.8 | 19.8 | 19.8 | 19.8 | 1.8
06 Potential Build Solar PV with storage | 0 | 0 | 0 | 0 | 0 | 0 | 185 | 185 | 335
07 Potential Build Biomass Combustion | 0 | 0 | 0 | 0 | 0 | 0 | 0 | 0 | 0
07 Potential Build Coal | 0 | 0 | 0 | 0 | 0 | 482.112 | 1070.473 | 1070.473 | 1070.473
08 Potential Build Wind | 0 | 0 | 0 | 75 | 150 | 300 | 400 | 550 | 550
Total | 4082.161 | 4887.882 | 5285.4365 | 5416.9209 | 5634.5409 | 6079.1997 | 7347.5607 | 8586.5158 | 10794.8548
(**) Ind. Boiler capacity in MMBtu/hr, not included in the total
11. Capacity Additions and Changes by Capacity Reporting Type [MW]
01 Potential Build Oil/Gas Combined Cycle | 0 | 0 | 0 | 0 | 0 | 0 | 0 | 853.955 | 1441.339
01 Oil/Gas Combined Cycle | 0 | 0 | 0 | 0 | 0 | 0 | 0 | 0 | 0
02 Potential Build Biogas | 0 | 0 | 0 | 0 | 0 | 0 | 0 | 0 | 0
02 Gas Combustion Turbine | 0 | 0 | 0 | 0 | 0 | 0 | 0 | 0 | 0
02 MSW - Landfill Gas | 0 | 0 | 0 | 0 | 0 | 0 | 0 | 0 | 0
02 Oil Combustion | 0 | 0 | 0 | 0 | 0 | 0 | 0 | 0 | 0
02 Potential Build Oil/Gas Combustion | 0 | 0 | 0 | 0 | 0 | 0 | 0 | 0 | 0
02 Oil/Gas Combustion | 0 | 0 | 0 | 0 | 0 | 0 | 0 | 0 | 0
03 Hydro | 0 | 0 | 0 | 0 | 0 | 0 | 0 | 0 | 0
03 Potential Build Hydro Small | 0 | 0 | 0 | 0 | 0 | 57.5469 | 0 | 0 | 0
04 Potential Build Nuclear | 0 | 0 | 0 | 0 | 0 | 0 | 0 | 0 | 0
05 Potential Build Interruptible | 129.301 | 217.102 | 0 | 0 | 0 | 0 | 0 | 0 | 0
06 Potential Build Solar PV | 0 | 0 | 47.1565 | 56.4843 | 250 | 205 | 395 | 335 | 635
06 Solar PV | 0 | 0 | 0 | 0 | 0 | 0 | 0 | 0 | 0
06 Potential Build Solar PV with storage | 0 | 0 | 0 | 0 | 0 | 0 | 185 | 0 | 150
07 Potential Build Biomass Combustion | 0 | 0 | 0 | 0 | 0 | 0 | 0 | 0 | 0
07 Potential Build Coal | 0 | 0 | 0 | 0 | 0 | 482.112 | 588.361 | 0 | 0
08 Potential Build Wind | 0 | 0 | 0 | 75 | 75 | 150 | 100 | 150 | 0
Total | 129.301 | 217.102 | 47.1565 | 131.4844 | 325 | 894.6589 | 1268.361 | 1338.955 | 2226.339
(**) Ind. Boiler capacity in MMBtu/hr, not included in the total
12. Generation by Capacity Reporting Type [GWh]
01 Potential Build Oil/Gas Combined Cycle | 0 | 0 | 0 | 0 | 0 | 0 | 0 | 6732.5856 | 18096.1042
01 Oil/Gas Combined Cycle | 8256.8466 | 10474.491 | 9246.6789 | 9328.2612 | 14002.5567 | 12619.8596 | 12019.9751 | 11306.4655 | 7408.3288
02 Potential Build Biogas | 0 | 0 | 0 | 0 | 0 | 0 | 0 | 0 | 0
02 Gas Combustion Turbine | 418.5856 | 0 | 1720.0961 | 0 | 0 | 0 | 0.11922 | 17.2285 | 5.9172
02 MSW - Landfill Gas | 0.7446 | 0.7446 | 0.7446 | 0.7446 | 0.7446 | 0.7446 | 0.7446 | 0.7446 | 0.7446
02 Oil Combustion | 63.882 | 0 | 0 | 0 | 0 | 0 | 0 | 0 | 0
02 Potential Build Oil/Gas Combustion | 0 | 0 | 0 | 0 | 0 | 0 | 0 | 0 | 0
02 Oil/Gas Combustion | 78.0727 | 0 | 1027.9476 | 3075.417 | 3075.417 | 3075.417 | 3075.4169 | 3075.417 | 3075.5709
03 Hydro | 5073.9829 | 5073.9824 | 5474.3838 | 5474.385 | 5974.8824 | 5974.8822 | 5974.8824 | 5974.883 | 5974.8825
03 Potential Build Hydro Small | 0 | 0 | 0 | 0 | 0 | 214.2471 | 214.2471 | 214.2471 | 214.2471
04 Potential Build Nuclear | 0 | 0 | 0 | 0 | 0 | 0 | 0 | 0 | 0
05 Potential Build Interruptible | 0 | 0 | 0 | 0 | 0 | 0 | 0 | 0 | 0
06 Potential Build Solar PV | 0 | 0 | 67.5263 | 147.3433 | 488.8879 | 765.172 | 1286.3935 | 1735.6761 | 2581.6558
06 Solar PV | 26.7291 | 26.7291 | 26.7291 | 26.7291 | 26.7291 | 26.7291 | 26.7291 | 26.7291 | 2.7132
06 Potential Build Solar PV with storage | 0 | 0 | 0 | 0 | 0 | 0 | 234.4884 | 234.4884 | 424.6142
07 Potential Build Biomass Combustion | 0 | 0 | 0 | 0 | 0 | 0 | 0 | 0 | 0
07 Potential Build Coal | 0 | 0 | 0 | 0 | 0 | 3589.8042 | 7970.7415 | 7970.7415 | 7970.7415
08 Potential Build Wind | 0 | 0 | 0 | 175.1525 | 350.305 | 700.61 | 934.1467 | 1284.4517 | 1284.4517
Total | 13918.8435 | 15575.9471 | 17564.1064 | 18228.0327 | 23919.5227 | 26967.4658 | 31737.8845 | 38573.658 | 47039.9717
(**) Ind. Boiler generation in BBtu, not included in the total
12a. Generation by Fuel Type [GWh]
Biomass | 0.7446 | 0.7446 | 0.7446 | 0.7446 | 0.7446 | 0.7446 | 0.7446 | 0.7446 | 0.7446
Coal | 0 | 0 | 0 | 0 | 0 | 3589.8042 | 7970.7415 | 7970.7415 | 7970.7415
Gas | 4922.6859 | 10474.491 | 11994.7226 | 12403.6782 | 17077.9737 | 15695.2766 | 15095.5112 | 21131.6965 | 28585.9211
Oil | 3894.7011 | 0 | 0 | 0 | 0 | 0 | 0 | 0 | 0
Other | 0 | 0 | 0 | 0 | 0 | 0 | 0 | 0 | 0
Sun | 26.7291 | 26.7291 | 94.2553 | 174.0723 | 515.617 | 791.9011 | 1547.611 | 1996.8936 | 3008.9831
Uranium | 0 | 0 | 0 | 0 | 0 | 0 | 0 | 0 | 0
Water | 5073.9829 | 5073.9824 | 5474.3838 | 5474.385 | 5974.8824 | 6189.1293 | 6189.1295 | 6189.1301 | 6189.1296
Wind | 0 | 0 | 0 | 175.1525 | 350.305 | 700.61 | 934.1467 | 1284.4517 | 1284.4517
Total | 13918.8435 | 15575.9471 | 17564.1064 | 18228.0327 | 23919.5227 | 26967.4658 | 31737.8845 | 38573.658 | 47039.9717
13. Generation by Capacity Reporting Type [TBtu]
01 Potential Build Oil/Gas Combined Cycle | 0 | 0 | 0 | 0 | 0 | 0 | 0 | 22.9716 | 61.7439
01 Oil/Gas Combined Cycle | 28.1724 | 35.739 | 31.5497 | 31.828 | 47.7767 | 43.059 | 41.0122 | 38.5777 | 25.2772
02 Potential Build Biogas | 0 | 0 | 0 | 0 | 0 | 0 | 0 | 0 | 0
02 Gas Combustion Turbine | 1.4282 | 0 | 5.869 | 0 | 0 | 0 | 0.00040676 | 0.058783 | 0.020189
02 MSW - Landfill Gas | 0.0025406 | 0.0025406 | 0.0025406 | 0.0025406 | 0.0025406 | 0.0025406 | 0.0025406 | 0.0025406 | 0.0025406
02 Oil Combustion | 0.21797 | 0 | 0 | 0 | 0 | 0 | 0 | 0 | 0
02 Potential Build Oil/Gas Combustion | 0 | 0 | 0 | 0 | 0 | 0 | 0 | 0 | 0
02 Oil/Gas Combustion | 0.26638 | 0 | 3.5074 | 10.4933 | 10.4933 | 10.4933 | 10.4933 | 10.4933 | 10.4938
03 Hydro | 17.3124 | 17.3124 | 18.6786 | 18.6786 | 20.3863 | 20.3863 | 20.3863 | 20.3863 | 20.3863
03 Potential Build Hydro Small | 0 | 0 | 0 | 0 | 0 | 0.73101 | 0.73101 | 0.73101 | 0.73101
04 Potential Build Nuclear | 0 | 0 | 0 | 0 | 0 | 0 | 0 | 0 | 0
05 Potential Build Interruptible | 0 | 0 | 0 | 0 | 0 | 0 | 0 | 0 | 0
06 Potential Build Solar PV | 0 | 0 | 0.2304 | 0.50274 | 1.6681 | 2.6108 | 4.3892 | 5.9221 | 8.8086
06 Solar PV | 0.0912 | 0.0912 | 0.0912 | 0.0912 | 0.0912 | 0.0912 | 0.0912 | 0.0912 | 0.0092574
06 Potential Build Solar PV with storage | 0 | 0 | 0 | 0 | 0 | 0 | 0.80007 | 0.80007 | 1.4488
07 Potential Build Biomass Combustion | 0 | 0 | 0 | 0 | 0 | 0 | 0 | 0 | 0
07 Potential Build Coal | 0 | 0 | 0 | 0 | 0 | 12.2484 | 27.1962 | 27.1962 | 27.1962
08 Potential Build Wind | 0 | 0 | 0 | 0.59762 | 1.1952 | 2.3905 | 3.1873 | 4.3825 | 4.3825
Total | 47.4911 | 53.1451 | 59.9287 | 62.194 | 81.6134 | 92.013 | 108.2897 | 131.6133 | 160.5004
(**) Ind. Boiler generation, not included in the total
14. Capacity Factor by Capacity Reporting Type [%]
01 Potential Build Oil/Gas Combined Cycle | N/A | N/A | N/A | N/A | N/A | N/A | N/A | 90.0001 | 90
01 Oil/Gas Combined Cycle | 63.1744 | 55.3573 | 44.9173 | 45.3136 | 68.0198 | 75.8223 | 72.2181 | 67.9312 | 44.5105
02 Potential Build Biogas | N/A | N/A | N/A | N/A | N/A | N/A | N/A | N/A | N/A
02 Gas Combustion Turbine | 10.5019 | 0 | 38.8889 | 0 | 0 | 0 | 0.002991 | 0.43225 | 0.14846
02 MSW - Landfill Gas | 85 | 85 | 85 | 85 | 85 | 85 | 85 | 85 | 85
02 Oil Combustion | 3.2998 | 0 | 0 | 0 | 0 | 0 | 0 | 0 | 0
02 Potential Build Oil/Gas Combustion | N/A | N/A | N/A | N/A | N/A | N/A | N/A | N/A | N/A
02 Oil/Gas Combustion | 2.2565 | 0 | 15.1912 | 45.449 | 46.9666 | 46.9666 | 46.9666 | 46.9666 | 46.9689
03 Hydro | 42.279 | 42.279 | 45.6153 | 45.6153 | 49.7857 | 49.7857 | 49.7857 | 49.7857 | 49.7857
03 Potential Build Hydro Small | N/A | N/A | N/A | N/A | N/A | 42.5 | 42.5 | 42.5 | 42.5
04 Potential Build Nuclear | N/A | N/A | N/A | N/A | N/A | N/A | N/A | N/A | N/A
05 Potential Build Interruptible | 0 | 0 | N/A | N/A | N/A | N/A | N/A | N/A | N/A
06 Potential Build Solar PV | N/A | N/A | 16.3466 | 16.2291 | 15.7813 | 15.6359 | 15.3987 | 15.3756 | 15.3204
06 Solar PV | 15.4104 | 15.4104 | 15.4104 | 15.4104 | 15.4104 | 15.4104 | 15.4104 | 15.4104 | 17.2069
06 Potential Build Solar PV with storage | N/A | N/A | N/A | N/A | N/A | N/A | 14.4692 | 14.4692 | 14.4692
07 Potential Build Biomass Combustion | N/A | N/A | N/A | N/A | N/A | N/A | N/A | N/A | N/A
07 Potential Build Coal | N/A | N/A | N/A | N/A | N/A | 85 | 85 | 85 | 85
08 Potential Build Wind | N/A | N/A | N/A | 26.6594 | 26.6594 | 26.6594 | 26.6594 | 26.6594 | 26.6594
Average | 38.9232 | 36.3772 | 37.9351 | 38.4134 | 48.4607 | 50.6395 | 49.3095 | 51.2826 | 49.7446
(**) Ind. Boilers not included in the average
15. Total Annual Production Cost [Million US2016$](*)
Variable O&M | 42.517 | 48.7198 | 53.7281 | 57.9149 | 74.7655 | 92.1833 | 116.201 | 136.3593 | 155.9154
Fixed O&M | 103.6056 | 148.842 | 161.93 | 174.7786 | 172.3641 | 138.4616 | 194.9958 | 221.74 | 240.548
Fuel | 576.5161 | 664.2419 | 831.0153 | 806.0168 | 1135.547 | 1168.724 | 1258.4794 | 1831.6119 | 2642.2833
Capital | 840.4565 | 1411.163 | 6.3305 | 19.694 | 51.6216 | 268.0164 | 533.4921 | 667.2273 | 887.5801
Pollutant Transport & Storage | 0 | 0 | 0 | 0 | 0 | 0 | 0 | 0 | 0
Total | 1563.0952 | 2272.9667 | 1053.004 | 1058.4043 | 1434.2982 | 1667.3854 | 2103.1684 | 2856.9385 | 3926.3268
Sales Revenue | 0 | 0 | 0 | 0 | 0 | 0 | 0 | 0 | 0
(*) Costs include only those items that are important for determining incremental cost of pollution control (industrial boiler costs are included)
15c Annual Transmission Activity (*)
[GWh] Transmitted Out Existing Lines | 7346.5161 | 10788.1152 | 10189.7074 | 10872.1882 | 10111.1749 | 16463.0553 | 23310.4348 | 24383.2377 | 27254.5917
[GWh] Transmitted Out New Builds | 0 | 0 | 0 | 0 | 0 | 0 | 0 | 0 | 0
[MW] Transferred Out Existing Lines | 273 | 285.2 | 595.281 | 669.1708 | 890.3399 | 1186.5232 | 1898.35 | 2429.262 | 2978.6371
[MW] Transferred Out New Builds | 0 | 0 | 0 | 0 | 0 | 0 | 0 | 0 | 0
Book [MW] of Transmission Builds | 0 | 0 | 0 | 0 | 0 | 0 | 0 | 0 | 0
[GWh] Transmitted Out All Lines | 7346.5161 | 10788.1152 | 10189.7074 | 10872.1882 | 10111.1749 | 16463.0553 | 23310.4348 | 24383.2377 | 27254.5917
[MW] Transferred Out All Lines | 273 | 285.2 | 595.281 | 669.1708 | 890.3399 | 1186.5232 | 1898.35 | 2429.262 | 2978.6371
16. Emissions
CO2 Thousand Tons | 5266.9713 | 5406.9886 | 6516.9419 | 6333.7186 | 8715.3473 | 11439.4358 | 15370.7698 | 18187.364 | 21625.9138
NOX Thousand Tons | 24.5805 | 42.4078 | 51.1133 | 49.6762 | 68.3557 | 62.5302 | 60.181 | 63.5387 | 58.8889
SO2 Thousand Tons | 9.7299 | 0.86743 | 1.0455 | 1.0161 | 1.3982 | 2.8551 | 4.7304 | 5.1822 | 5.7339
(**) Industrial Boiler emissions are included
17. Fuel Consumption by Fuel and Fuel Type [TBtu]
Fuel Type | 2017 | 2018 | 2019 | 2020 | 2023 | 2026 | 2030 | 2035 | 2040
Biomass | 0.010052 | 0.010052 | 0.010052 | 0.010052 | 0.010052 | 0.010052 | 0.010052 | 0.010052 | 0.010052
Coal | 0 | 0 | 0 | 0 | 0 | 31.5903 | 70.1425 | 70.1425 | 70.1425
Gas | 38.2185 | 82.873 | 99.8852 | 97.077 | 133.5802 | 121.8372 | 116.8083 | 159.9782 | 212.6809
Oil | 31.0646 | 0 | 0 | 0 | 0 | 0 | 0 | 0 | 0
Other | 0 | 0 | 0 | 0 | 0 | 0 | 0 | 0 | 0
Sun | 0 | 0 | 0 | 0 | 0 | 0 | 0 | 0 | 0
Uranium | 0 | 0 | 0 | 0 | 0 | 0 | 0 | 0 | 0
Water | 0 | 0 | 0 | 0 | 0 | 0 | 0 | 0 | 0
Wind | 0 | 0 | 0 | 0 | 0 | 0 | 0 | 0 | 0

## HighDemandHighCostLowWater
Back to Contents
| 2017 | 2018 | 2019 | 2020 | 2023 | 2026 | 2030 | 2035 | 2040
1. Reserve Margin Capacity Annual [MW] | 3348.7611 | 4653.8273 | 4557.3801 | 5167.8777 | 5071.9407 | 5378.7707 | 7663.379 | 9697.319 | 12957.229
Plus Firm Contract Purchases Annual [MW] | 0 | 0 | 0 | 0 | 0 | 0 | 0 | 0 | 0
Plus Transmission In Annual [MW] | 173 | 173 | 564.5049 | 613.7685 | 797.228 | 951.9481 | 2766.089 | 4929.531 | 5314.0305
Less Firm Contract Sales Annual [MW] | 0 | 0 | 0 | 0 | 0 | 0 | 0 | 0 | 0
Less Transmission Out Annual [MW] | 273 | 285.2 | 710.1609 | 773.6995 | 1004.4714 | 1131.9621 | 3230.24 | 5479.018 | 5895.8155
Total Reserve Margin Capacity Annual [MW] | 3248.7611 | 4541.6273 | 4411.7241 | 5007.9467 | 4864.6973 | 5198.7567 | 7199.228 | 9147.832 | 12375.444
2. Peak Load Annual [MW] | 2125.5848 | 2496.43 | 3024.9083 | 3323.7371 | 3872.3344 | 4520.6582 | 5669.413 | 7792.2804 | 10761.2471
Less DSM [MW] | 0 | 0 | 0 | 0 | 0 | 0 | 0 | 0 | 0
Net Demand Annual [MW] | 2125.5848 | 2496.43 | 3024.9083 | 3323.7371 | 3872.3344 | 4520.6582 | 5669.413 | 7792.2804 | 10761.2471
3. Reserve Margin Annual [%] | 52.8408 | 81.9249 | 45.8465 | 50.6722 | 25.627 | 15 | 26.9837 | 17.3961 | 15.0001
3a.Local Reserves Annual [%] | 157.5454 | 186.4193 | 150.6618 | 155.484 | 130.9789 | 118.982 | 135.1706 | 124.4478 | 120.4064
4. Total Generation [GWh] | 13918.8454 | 16682.7447 | 20429.5398 | 23127.6993 | 27699.7853 | 32631.0395 | 41153.7912 | 55690.8957 | 75474.7095
Inter-Region Transmission [GWh] | 378.6316 | 326.5348 | 182.318 | 125.1327 | -826.9989 | -1487.3499 | -2390.1588 | -2843.9932 | -2929.617
Pumping & Storage Losses [GWh] | 0 | 0 | 0 | 0 | 0 | 0 | 0 | 0 | 0
Plus Purchases [GWh] | 0 | 0 | 0 | 0 | 0 | 0 | 0 | 0 | 0
Less Sales [GWh] | 0 | 0 | 0 | 0 | 0 | 0 | 0 | 0 | 0
5. Total Supply for Demand [GWh] | 14297.477 | 17009.2795 | 20611.8578 | 23252.832 | 26872.7864 | 31143.6895 | 38763.6324 | 52846.9025 | 72545.0925
6. Projected Demand [GWh] | 14297.4757 | 17009.2791 | 20611.8585 | 23252.831 | 26872.7864 | 31143.6908 | 38763.6498 | 52846.908 | 72545.1116
Energy Not Served [GWh] | 0 | 0 | 0 | 0 | 0 | 0 | 0 | 0 | 0
Less DSM [GWh] | 0 | 0 | 0 | 0 | 0 | 0 | 0 | 0 | 0
Energy Demand Response [GWh] | 0 | 0 | 0 | 0 | 0 | 0 | 0 | 0 | 0
Net Demand [GWh] | 14297.4757 | 17009.2791 | 20611.8585 | 23252.831 | 26872.7864 | 31143.6908 | 38763.6498 | 52846.908 | 72545.1116
7. Dumped Energy [GWh] | 0.0012268 | 0.00046342 | -0.00075414 | 0.00096195 | -1.4966e-05 | -0.0012522 | -0.017377 | -0.0054682 | -0.019071
8. Total Generation [GWh] | 13918.8454 | 16682.7447 | 20429.5398 | 23127.6993 | 27699.7853 | 32631.0395 | 41153.7912 | 55690.8957 | 75474.7095
Less T&D Losses [GWh] | 0 | 0 | 0 | 0 | 0 | 0 | 0 | 0 | 0
9. Total Sales [GWh] | 13918.8454 | 16682.7447 | 20429.5398 | 23127.6993 | 27699.7853 | 32631.0395 | 41153.7912 | 55690.8957 | 75474.7095
10. Capacity by Capacity Reporting Type [MW]
01 Potential Build Oil/Gas Combined Cycle | 0 | 0 | 0 | 0 | 0 | 0 | 0 | 0 | 3162.41
01 Oil/Gas Combined Cycle | 1492 | 2160 | 2350 | 2350 | 2350 | 1900 | 1900 | 1900 | 1900
02 Potential Build Biogas | 0 | 0 | 0 | 0 | 0 | 0 | 4.316 | 4.316 | 4.316
02 Gas Combustion Turbine | 455 | 504.92 | 504.92 | 504.92 | 455 | 455 | 455 | 455 | 455
02 MSW - Landfill Gas | 0.1 | 0.1 | 0.1 | 0.1 | 0.1 | 0.1 | 0.1 | 0.1 | 0.1
02 Oil Combustion | 221 | 221 | 221 | 221 | 188.5 | 188.5 | 188.5 | 88.5 | 88.5
02 Potential Build Oil/Gas Combustion | 0 | 0 | 0 | 0 | 0 | 0 | 0 | 0 | 0
02 Oil/Gas Combustion | 394.96 | 394.96 | 772.46 | 772.46 | 747.5 | 747.5 | 747.5 | 747.5 | 747.5
03 Hydro | 1370 | 1370 | 1370 | 1370 | 1370 | 1370 | 1370 | 1370 | 1370
03 Potential Build Hydro Small | 0 | 0 | 0 | 0 | 0 | 57.5469 | 57.5469 | 57.5469 | 57.5469
04 Potential Build Nuclear | 0 | 0 | 0 | 0 | 0 | 0 | 2460.72 | 4579.66 | 4579.66
05 Potential Build Interruptible | 129.301 | 221.447 | 0 | 35.4976 | 39.4406 | 241.6117 | 0 | 0 | 0
06 Potential Build Solar PV | 0 | 0 | 47.1565 | 103.6409 | 353.6409 | 558.6409 | 953.6409 | 1103.6409 | 1738.6409
06 Solar PV | 19.8 | 19.8 | 19.8 | 19.8 | 19.8 | 19.8 | 19.8 | 19.8 | 1.8
06 Potential Build Solar PV with storage | 0 | 0 | 0 | 0 | 0 | 0 | 185 | 185 | 510
07 Potential Build Biomass Combustion | 0 | 0 | 0 | 0 | 0 | 0 | 0 | 0 | 0
07 Potential Build Coal | 0 | 0 | 0 | 0 | 0 | 482.112 | 482.112 | 482.112 | 482.112
08 Potential Build Wind | 0 | 0 | 0 | 75 | 150 | 300 | 400 | 550 | 550
Total | 4082.161 | 4892.227 | 5285.4365 | 5452.4185 | 5673.9815 | 6320.8115 | 9224.2358 | 11543.1758 | 15647.5858
(**) Ind. Boiler capacity in MMBtu/hr, not included in the total
11. Capacity Additions and Changes by Capacity Reporting Type [MW]
01 Potential Build Oil/Gas Combined Cycle | 0 | 0 | 0 | 0 | 0 | 0 | 0 | 0 | 3162.41
01 Oil/Gas Combined Cycle | 0 | 0 | 0 | 0 | 0 | 0 | 0 | 0 | 0
02 Potential Build Biogas | 0 | 0 | 0 | 0 | 0 | 0 | 4.316 | 0 | 0
02 Gas Combustion Turbine | 0 | 0 | 0 | 0 | 0 | 0 | 0 | 0 | 0
02 MSW - Landfill Gas | 0 | 0 | 0 | 0 | 0 | 0 | 0 | 0 | 0
02 Oil Combustion | 0 | 0 | 0 | 0 | 0 | 0 | 0 | 0 | 0
02 Potential Build Oil/Gas Combustion | 0 | 0 | 0 | 0 | 0 | 0 | 0 | 0 | 0
02 Oil/Gas Combustion | 0 | 0 | 0 | 0 | 0 | 0 | 0 | 0 | 0
03 Hydro | 0 | 0 | 0 | 0 | 0 | 0 | 0 | 0 | 0
03 Potential Build Hydro Small | 0 | 0 | 0 | 0 | 0 | 57.5469 | 0 | 0 | 0
04 Potential Build Nuclear | 0 | 0 | 0 | 0 | 0 | 0 | 2460.72 | 2118.94 | 0
05 Potential Build Interruptible | 129.301 | 221.447 | 0 | 35.4976 | 39.4406 | 241.6117 | 0 | 0 | 0
06 Potential Build Solar PV | 0 | 0 | 47.1565 | 56.4843 | 250 | 205 | 395 | 150 | 635
06 Solar PV | 0 | 0 | 0 | 0 | 0 | 0 | 0 | 0 | 0
06 Potential Build Solar PV with storage | 0 | 0 | 0 | 0 | 0 | 0 | 185 | 0 | 325
07 Potential Build Biomass Combustion | 0 | 0 | 0 | 0 | 0 | 0 | 0 | 0 | 0
07 Potential Build Coal | 0 | 0 | 0 | 0 | 0 | 482.112 | 0 | 0 | 0
08 Potential Build Wind | 0 | 0 | 0 | 75 | 75 | 150 | 100 | 150 | 0
Total | 129.301 | 221.447 | 47.1565 | 166.982 | 364.4406 | 1136.2706 | 3145.036 | 2418.94 | 4122.41
(**) Ind. Boiler capacity in MMBtu/hr, not included in the total
12. Generation by Capacity Reporting Type [GWh]
01 Potential Build Oil/Gas Combined Cycle | 0 | 0 | 0 | 0 | 0 | 0 | 0 | 0 | 22684.9633
01 Oil/Gas Combined Cycle | 7999.4338 | 11581.2877 | 13832.2102 | 14227.9291 | 18006.7416 | 14894.9699 | 6139.6716 | 3832.3753 | 727.4946
02 Potential Build Biogas | 0 | 0 | 0 | 0 | 0 | 0 | 32.1369 | 30.6108 | 32.1369
02 Gas Combustion Turbine | 379.3781 | 0 | 0 | 0 | 10.7825 | 3066.5527 | 0 | 0 | 0
02 MSW - Landfill Gas | 0.7446 | 0.7446 | 0.7446 | 0.7446 | 0.7446 | 0.7446 | 0.7446 | 0.7446 | 0.7446
02 Oil Combustion | 161.4795 | 0 | 0 | 0 | 0 | 543.8099 | 0 | 0 | 0
02 Potential Build Oil/Gas Combustion | 0 | 0 | 0 | 0 | 0 | 0 | 0 | 0 | 0
02 Oil/Gas Combustion | 277.0971 | 0 | 1027.9476 | 3075.417 | 3075.4173 | 3120.3597 | 3072.6273 | 2406.6072 | 1345.167
03 Hydro | 5073.9832 | 5073.9834 | 5474.382 | 5474.3837 | 5740.1772 | 5740.1772 | 5176.862 | 4519.66 | 4519.6598
03 Potential Build Hydro Small | 0 | 0 | 0 | 0 | 0 | 182.11 | 182.11 | 182.11 | 182.11
04 Potential Build Nuclear | 0 | 0 | 0 | 0 | 0 | 0 | 20478.0768 | 38111.8692 | 38111.8692
05 Potential Build Interruptible | 0 | 0 | 0 | 0 | 0 | 0 | 0 | 0 | 0
06 Potential Build Solar PV | 0 | 0 | 67.5263 | 147.3433 | 488.8879 | 765.172 | 1286.3935 | 1501.1877 | 2347.1673
06 Solar PV | 26.7291 | 26.7291 | 26.7291 | 26.7291 | 26.7291 | 26.7291 | 26.7291 | 26.7291 | 2.7132
06 Potential Build Solar PV with storage | 0 | 0 | 0 | 0 | 0 | 0 | 234.4884 | 234.4884 | 646.4275
07 Potential Build Biomass Combustion | 0 | 0 | 0 | 0 | 0 | 0 | 0 | 0 | 0
07 Potential Build Coal | 0 | 0 | 0 | 0 | 0 | 3589.8042 | 3589.8042 | 3560.0618 | 3589.8042
08 Potential Build Wind | 0 | 0 | 0 | 175.1525 | 350.305 | 700.61 | 934.1467 | 1284.4517 | 1284.4517
Total | 13918.8454 | 16682.7447 | 20429.5398 | 23127.6993 | 27699.7853 | 32631.0395 | 41153.7912 | 55690.8957 | 75474.7095
(**) Ind. Boiler generation in BBtu, not included in the total
12a. Generation by Fuel Type [GWh]
Biomass | 0.7446 | 0.7446 | 0.7446 | 0.7446 | 0.7446 | 0.7446 | 32.8815 | 31.3554 | 32.8815
Coal | 0 | 0 | 0 | 0 | 0 | 3589.8042 | 3589.8042 | 3560.0618 | 3589.8042
Gas | 4625.5086 | 9953.6789 | 11093.8879 | 11317.8176 | 11170.7182 | 8971.6952 | 9212.2989 | 6238.9825 | 2041.8495
Oil | 4191.8799 | 1627.6088 | 3766.27 | 5985.5285 | 9922.2232 | 12653.9971 | 0 | 0 | 22715.7754
Other | 0 | 0 | 0 | 0 | 0 | 0 | 0 | 0 | 0
Sun | 26.7291 | 26.7291 | 94.2553 | 174.0723 | 515.617 | 791.9011 | 1547.611 | 1762.4052 | 2996.3081
Uranium | 0 | 0 | 0 | 0 | 0 | 0 | 20478.0768 | 38111.8692 | 38111.8692
Water | 5073.9832 | 5073.9834 | 5474.382 | 5474.3837 | 5740.1772 | 5922.2873 | 5358.972 | 4701.77 | 4701.7699
Wind | 0 | 0 | 0 | 175.1525 | 350.305 | 700.61 | 934.1467 | 1284.4517 | 1284.4517
Total | 13918.8454 | 16682.7447 | 20429.5398 | 23127.6993 | 27699.7853 | 32631.0395 | 41153.7912 | 55690.8957 | 75474.7095
13. Generation by Capacity Reporting Type [TBtu]
01 Potential Build Oil/Gas Combined Cycle | 0 | 0 | 0 | 0 | 0 | 0 | 0 | 0 | 77.4011
01 Oil/Gas Combined Cycle | 27.2941 | 39.5154 | 47.1955 | 48.5457 | 61.439 | 50.8216 | 20.9486 | 13.0761 | 2.4822
02 Potential Build Biogas | 0 | 0 | 0 | 0 | 0 | 0 | 0.10965 | 0.10444 | 0.10965
02 Gas Combustion Turbine | 1.2944 | 0 | 0 | 0 | 0.03679 | 10.4631 | 0 | 0 | 0
02 MSW - Landfill Gas | 0.0025406 | 0.0025406 | 0.0025406 | 0.0025406 | 0.0025406 | 0.0025406 | 0.0025406 | 0.0025406 | 0.0025406
02 Oil Combustion | 0.55097 | 0 | 0 | 0 | 0 | 1.8555 | 0 | 0 | 0
02 Potential Build Oil/Gas Combustion | 0 | 0 | 0 | 0 | 0 | 0 | 0 | 0 | 0
02 Oil/Gas Combustion | 0.94546 | 0 | 3.5074 | 10.4933 | 10.4933 | 10.6467 | 10.4838 | 8.2113 | 4.5897
03 Hydro | 17.3124 | 17.3124 | 18.6786 | 18.6786 | 19.5855 | 19.5855 | 17.6635 | 15.4211 | 15.4211
03 Potential Build Hydro Small | 0 | 0 | 0 | 0 | 0 | 0.62136 | 0.62136 | 0.62136 | 0.62136
04 Potential Build Nuclear | 0 | 0 | 0 | 0 | 0 | 0 | 69.8712 | 130.0377 | 130.0377
05 Potential Build Interruptible | 0 | 0 | 0 | 0 | 0 | 0 | 0 | 0 | 0
06 Potential Build Solar PV | 0 | 0 | 0.2304 | 0.50274 | 1.6681 | 2.6108 | 4.3892 | 5.1221 | 8.0085
06 Solar PV | 0.0912 | 0.0912 | 0.0912 | 0.0912 | 0.0912 | 0.0912 | 0.0912 | 0.0912 | 0.0092574
06 Potential Build Solar PV with storage | 0 | 0 | 0 | 0 | 0 | 0 | 0.80007 | 0.80007 | 2.2056
07 Potential Build Biomass Combustion | 0 | 0 | 0 | 0 | 0 | 0 | 0 | 0 | 0
07 Potential Build Coal | 0 | 0 | 0 | 0 | 0 | 12.2484 | 12.2484 | 12.1469 | 12.2484
08 Potential Build Wind | 0 | 0 | 0 | 0.59762 | 1.1952 | 2.3905 | 3.1873 | 4.3825 | 4.3825
Total | 47.4911 | 56.9215 | 69.7056 | 78.9117 | 94.5117 | 111.3371 | 140.4167 | 190.0173 | 257.5197
(**) Ind. Boiler generation, not included in the total
14. Capacity Factor by Capacity Reporting Type [%]
01 Potential Build Oil/Gas Combined Cycle | N/A | N/A | N/A | N/A | N/A | N/A | N/A | N/A | 81.8872
01 Oil/Gas Combined Cycle | 61.2049 | 61.2067 | 67.1923 | 69.1146 | 87.4708 | 89.4915 | 36.8882 | 23.0256 | 4.3709
02 Potential Build Biogas | N/A | N/A | N/A | N/A | N/A | N/A | 84.9998 | 80.9633 | 84.9998
02 Gas Combustion Turbine | 9.5182 | 0 | 0 | 0 | 0.27052 | 76.9369 | 0 | 0 | 0
02 MSW - Landfill Gas | 85 | 85 | 85 | 85 | 85 | 85 | 85 | 85 | 85
02 Oil Combustion | 8.3411 | 0 | 0 | 0 | 0 | 32.933 | 0 | 0 | 0
02 Potential Build Oil/Gas Combustion | N/A | N/A | N/A | N/A | N/A | N/A | N/A | N/A | N/A
02 Oil/Gas Combustion | 8.0089 | 0 | 15.1912 | 45.449 | 46.9666 | 47.6529 | 46.924 | 36.7528 | 20.5429
03 Hydro | 42.279 | 42.279 | 45.6153 | 45.6153 | 47.83 | 47.83 | 43.1362 | 37.6601 | 37.6601
03 Potential Build Hydro Small | N/A | N/A | N/A | N/A | N/A | 36.125 | 36.125 | 36.125 | 36.125
04 Potential Build Nuclear | N/A | N/A | N/A | N/A | N/A | N/A | 94.9998 | 94.9998 | 94.9998
05 Potential Build Interruptible | 0 | 0 | N/A | 0 | 0 | 0 | N/A | N/A | N/A
06 Potential Build Solar PV | N/A | N/A | 16.3466 | 16.2291 | 15.7813 | 15.6359 | 15.3987 | 15.5276 | 15.411
06 Solar PV | 15.4104 | 15.4104 | 15.4104 | 15.4104 | 15.4104 | 15.4104 | 15.4104 | 15.4104 | 17.2069
06 Potential Build Solar PV with storage | N/A | N/A | N/A | N/A | N/A | N/A | 14.4692 | 14.4692 | 14.4692
07 Potential Build Biomass Combustion | N/A | N/A | N/A | N/A | N/A | N/A | N/A | N/A | N/A
07 Potential Build Coal | N/A | N/A | N/A | N/A | N/A | 85 | 85 | 84.2957 | 85
08 Potential Build Wind | N/A | N/A | N/A | 26.6594 | 26.6594 | 26.6594 | 26.6594 | 26.6594 | 26.6594
Average | 38.9232 | 38.9275 | 44.1239 | 48.4216 | 55.7294 | 58.9324 | 50.9302 | 55.075 | 55.0617
(**) Ind. Boilers not included in the average
15. Total Annual Production Cost [Million US2016$](*)
Variable O&M | 42.9521 | 52.5936 | 65.8441 | 75.0638 | 87.7257 | 115.2991 | 112.7572 | 139.9212 | 201.4334
Fixed O&M | 103.6056 | 148.842 | 161.93 | 174.7786 | 172.3641 | 138.4616 | 402.7036 | 622.1713 | 634.6213
Fuel | 588.5677 | 770.9536 | 1102.7468 | 1416.1139 | 1989.9297 | 2633.7681 | 1017.5743 | 1071.0136 | 3816.5954
Capital | 840.4565 | 1439.4055 | 6.3305 | 259.8513 | 77.467 | 324.493 | 2076.9615 | 3548.0237 | 4017.1678
Pollutant Transport & Storage | 0 | 0 | 0 | 0 | 0 | 0 | 0 | 0 | 0
Total | 1575.582 | 2411.7947 | 1336.8514 | 1925.8076 | 2327.4865 | 3212.0218 | 3609.9966 | 5381.1298 | 8669.8179
Sales Revenue | 0 | 0 | 0 | 0 | 0 | 0 | 0 | 0 | 0
(*) Costs include only those items that are important for determining incremental cost of pollution control (industrial boiler costs are included)
15c Annual Transmission Activity (*)
[GWh] Transmitted Out Existing Lines | 6522.3003 | 12358.5277 | 14926.7747 | 16296.7436 | 18699.5992 | 18934.7494 | 28274.4633 | 29495.5657 | 38621.9419
[GWh] Transmitted Out New Builds | 0 | 0 | 0 | 0 | 0 | 0 | 8529.2994 | 22801.7322 | 15869.397
[MW] Transferred Out Existing Lines | 273 | 285.2 | 710.1609 | 773.6995 | 1004.4714 | 1131.9621 | 1898.351 | 2055.774 | 2978.268
[MW] Transferred Out New Builds | 0 | 0 | 0 | 0 | 0 | 0 | 1331.889 | 3423.244 | 2917.5475
Book [MW] of Transmission Builds | 0 | 0 | 0 | 0 | 0 | 0 | 1331.889 | 3423.241 | 3495.0245
[GWh] Transmitted Out All Lines | 6522.3003 | 12358.5277 | 14926.7747 | 16296.7436 | 18699.5992 | 18934.7494 | 36803.7627 | 52297.298 | 54491.3389
[MW] Transferred Out All Lines | 273 | 285.2 | 710.1609 | 773.6995 | 1004.4714 | 1131.9621 | 3230.24 | 5479.018 | 5895.8155
16. Emissions
CO2 Thousand Tons | 5346.0437 | 6344.4446 | 8521.8872 | 10284.3237 | 12773.9109 | 17043.9046 | 8061.2943 | 6540.3731 | 17676.5796
NOX Thousand Tons | 23.6124 | 42.072 | 49.0546 | 52.4082 | 54.4262 | 53.7301 | 36.035 | 24.3315 | 6.1759
SO2 Thousand Tons | 10.2948 | 5.4914 | 11.7149 | 18.0894 | 21.2141 | 17.1036 | 2.3131 | 2.0607 | 1.7398
(**) Industrial Boiler emissions are included
17. Fuel Consumption by Fuel and Fuel Type [TBtu]
Fuel Type | 2017 | 2018 | 2019 | 2020 | 2023 | 2026 | 2030 | 2035 | 2040
Biomass | 0.010052 | 0.010052 | 0.010052 | 0.010052 | 0.010052 | 0.010052 | 0.58852 | 0.56105 | 0.58852
Coal | 0 | 0 | 0 | 0 | 0 | 31.5903 | 31.5903 | 31.3285 | 31.5903
Gas | 35.8097 | 78.1225 | 86.3919 | 87.3702 | 86.4326 | 75.7458 | 70.0604 | 47.1925 | 15.2872
Oil | 33.6889 | 13.8575 | 32.0532 | 50.9232 | 81.5313 | 101.332 | 0 | 0 | 164.8616
Other | 0 | 0 | 0 | 0 | 0 | 0 | 0 | 0 | 0
Sun | 0 | 0 | 0 | 0 | 0 | 0 | 0 | 0 | 0
Uranium | 0 | 0 | 0 | 0 | 0 | 0 | 210.9242 | 392.5523 | 392.5523
Water | 0 | 0 | 0 | 0 | 0 | 0 | 0 | 0 | 0
Wind | 0 | 0 | 0 | 0 | 0 | 0 | 0 | 0 | 0

## LowDemandHighCostLowWater
Back to Contents
| 2017 | 2018 | 2019 | 2020 | 2023 | 2026 | 2030 | 2035 | 2040
1. Reserve Margin Capacity Annual [MW] | 3348.7611 | 4645.1333 | 4557.3801 | 5132.3801 | 5032.5001 | 5137.159 | 5202.659 | 5520.108 | 5923.453
Plus Firm Contract Purchases Annual [MW] | 0 | 0 | 0 | 0 | 0 | 0 | 0 | 0 | 0
Plus Transmission In Annual [MW] | 173 | 173 | 387.8266 | 388.6985 | 435.8945 | 452.5293 | 483.7436 | 609.36 | 689.111
Less Firm Contract Sales Annual [MW] | 0 | 0 | 0 | 0 | 0 | 0 | 0 | 0 | 0
Less Transmission Out Annual [MW] | 273 | 264.8 | 450.2506 | 441.7589 | 492.2026 | 512.2839 | 561.0187 | 717.458 | 809.6417
Total Reserve Margin Capacity Annual [MW] | 3248.7611 | 4553.3333 | 4494.9561 | 5079.3197 | 4976.192 | 5077.4044 | 5125.3839 | 5412.01 | 5802.9223
2. Peak Load Annual [MW] | 2125.5848 | 2290.5298 | 2260.368 | 2238.3094 | 2385.5284 | 2532.6385 | 2747.435 | 3075.7252 | 3434.4983
Less DSM [MW] | 0 | 0 | 0 | 0 | 0 | 0 | 0 | 0 | 0
Net Demand Annual [MW] | 2125.5848 | 2290.5298 | 2260.368 | 2238.3094 | 2385.5284 | 2532.6385 | 2747.435 | 3075.7252 | 3434.4983
3. Reserve Margin Annual [%] | 52.8408 | 98.7895 | 98.8595 | 126.9266 | 108.5992 | 100.4788 | 86.5516 | 75.9588 | 68.9598
3a.Local Reserves Annual [%] | 157.5454 | 202.7973 | 201.6212 | 229.2972 | 210.9596 | 202.8382 | 189.3642 | 179.4734 | 172.4692
4. Total Generation [GWh] | 13918.8436 | 15123.0075 | 14784.4566 | 14615.4913 | 15880.1572 | 17064.1311 | 18787.9047 | 21110.2782 | 23512.2063
Inter-Region Transmission [GWh] | 378.6314 | 415.3679 | 534.9958 | 566.7898 | 270.6658 | 50.5483 | -251.9814 | -401.8507 | -430.2074
Pumping & Storage Losses [GWh] | 0 | 0 | 0 | 0 | 0 | 0 | 0 | 0 | 0
Plus Purchases [GWh] | 0 | 0 | 0 | 0 | 0 | 0 | 0 | 0 | 0
Less Sales [GWh] | 0 | 0 | 0 | 0 | 0 | 0 | 0 | 0 | 0
5. Total Supply for Demand [GWh] | 14297.475 | 15538.3754 | 15319.4524 | 15182.2811 | 16150.8229 | 17114.6793 | 18535.9233 | 20708.4275 | 23081.9989
6. Projected Demand [GWh] | 14297.4757 | 15538.3766 | 15319.4508 | 15182.2806 | 16150.8245 | 17114.6789 | 18535.9261 | 20708.4266 | 23081.9991
Energy Not Served [GWh] | 0 | 0 | 0 | 0 | 0 | 0 | 0 | 0 | 0
Less DSM [GWh] | 0 | 0 | 0 | 0 | 0 | 0 | 0 | 0 | 0
Energy Demand Response [GWh] | 0 | 0 | 0 | 0 | 0 | 0 | 0 | 0 | 0
Net Demand [GWh] | 14297.4757 | 15538.3766 | 15319.4508 | 15182.2806 | 16150.8245 | 17114.6789 | 18535.9261 | 20708.4266 | 23081.9991
7. Dumped Energy [GWh] | -0.00074536 | -0.0011804 | 0.0015149 | 0.00053495 | -0.0015721 | 0.00041551 | -0.0028637 | 0.00087076 | -0.00020362
8. Total Generation [GWh] | 13918.8436 | 15123.0075 | 14784.4566 | 14615.4913 | 15880.1572 | 17064.1311 | 18787.9047 | 21110.2782 | 23512.2063
Less T&D Losses [GWh] | 0 | 0 | 0 | 0 | 0 | 0 | 0 | 0 | 0
9. Total Sales [GWh] | 13918.8436 | 15123.0075 | 14784.4566 | 14615.4913 | 15880.1572 | 17064.1311 | 18787.9047 | 21110.2782 | 23512.2063
10. Capacity by Capacity Reporting Type [MW]
01 Potential Build Oil/Gas Combined Cycle | 0 | 0 | 0 | 0 | 0 | 0 | 0 | 0 | 305.845
01 Oil/Gas Combined Cycle | 1492 | 2160 | 2350 | 2350 | 2350 | 1900 | 1900 | 1900 | 1900
02 Potential Build Biogas | 0 | 0 | 0 | 0 | 0 | 0 | 4.316 | 4.316 | 4.316
02 Gas Combustion Turbine | 455 | 504.92 | 504.92 | 504.92 | 455 | 455 | 455 | 455 | 455
02 MSW - Landfill Gas | 0.1 | 0.1 | 0.1 | 0.1 | 0.1 | 0.1 | 0.1 | 0.1 | 0.1
02 Oil Combustion | 221 | 221 | 221 | 221 | 188.5 | 188.5 | 188.5 | 88.5 | 88.5
02 Potential Build Oil/Gas Combustion | 0 | 0 | 0 | 0 | 0 | 0 | 0 | 0 | 0
02 Oil/Gas Combustion | 394.96 | 394.96 | 772.46 | 772.46 | 747.5 | 747.5 | 747.5 | 747.5 | 747.5
03 Hydro | 1370 | 1370 | 1370 | 1370 | 1370 | 1370 | 1370 | 1370 | 1370
03 Potential Build Hydro Small | 0 | 0 | 0 | 0 | 0 | 57.5469 | 57.5469 | 57.5469 | 57.5469
04 Potential Build Nuclear | 0 | 0 | 0 | 0 | 0 | 0 | 0 | 402.449 | 402.449
05 Potential Build Interruptible | 129.301 | 212.753 | 0 | 0 | 0 | 0 | 0 | 0 | 0
06 Potential Build Solar PV | 0 | 0 | 47.1565 | 103.6409 | 353.6409 | 558.6409 | 953.6409 | 1193.6409 | 1828.6409
06 Solar PV | 19.8 | 19.8 | 19.8 | 19.8 | 19.8 | 19.8 | 19.8 | 19.8 | 1.8
06 Potential Build Solar PV with storage | 0 | 0 | 0 | 0 | 0 | 0 | 185 | 185 | 510
07 Potential Build Biomass Combustion | 0 | 0 | 0 | 0 | 0 | 0 | 0 | 0 | 0
07 Potential Build Coal | 0 | 0 | 0 | 0 | 0 | 482.112 | 482.112 | 482.112 | 482.112
08 Potential Build Wind | 0 | 0 | 0 | 75 | 150 | 300 | 400 | 550 | 550
Total | 4082.161 | 4883.533 | 5285.4365 | 5416.9209 | 5634.5409 | 6079.1997 | 6763.5158 | 7455.9648 | 8703.8098
(**) Ind. Boiler capacity in MMBtu/hr, not included in the total
11. Capacity Additions and Changes by Capacity Reporting Type [MW]
01 Potential Build Oil/Gas Combined Cycle | 0 | 0 | 0 | 0 | 0 | 0 | 0 | 0 | 305.845
01 Oil/Gas Combined Cycle | 0 | 0 | 0 | 0 | 0 | 0 | 0 | 0 | 0
02 Potential Build Biogas | 0 | 0 | 0 | 0 | 0 | 0 | 4.316 | 0 | 0
02 Gas Combustion Turbine | 0 | 0 | 0 | 0 | 0 | 0 | 0 | 0 | 0
02 MSW - Landfill Gas | 0 | 0 | 0 | 0 | 0 | 0 | 0 | 0 | 0
02 Oil Combustion | 0 | 0 | 0 | 0 | 0 | 0 | 0 | 0 | 0
02 Potential Build Oil/Gas Combustion | 0 | 0 | 0 | 0 | 0 | 0 | 0 | 0 | 0
02 Oil/Gas Combustion | 0 | 0 | 0 | 0 | 0 | 0 | 0 | 0 | 0
03 Hydro | 0 | 0 | 0 | 0 | 0 | 0 | 0 | 0 | 0
03 Potential Build Hydro Small | 0 | 0 | 0 | 0 | 0 | 57.5469 | 0 | 0 | 0
04 Potential Build Nuclear | 0 | 0 | 0 | 0 | 0 | 0 | 0 | 402.449 | 0
05 Potential Build Interruptible | 129.301 | 212.753 | 0 | 0 | 0 | 0 | 0 | 0 | 0
06 Potential Build Solar PV | 0 | 0 | 47.1565 | 56.4843 | 250 | 205 | 395 | 240 | 635
06 Solar PV | 0 | 0 | 0 | 0 | 0 | 0 | 0 | 0 | 0
06 Potential Build Solar PV with storage | 0 | 0 | 0 | 0 | 0 | 0 | 185 | 0 | 325
07 Potential Build Biomass Combustion | 0 | 0 | 0 | 0 | 0 | 0 | 0 | 0 | 0
07 Potential Build Coal | 0 | 0 | 0 | 0 | 0 | 482.112 | 0 | 0 | 0
08 Potential Build Wind | 0 | 0 | 0 | 75 | 75 | 150 | 100 | 150 | 0
Total | 129.301 | 212.753 | 47.1565 | 131.4844 | 325 | 894.6589 | 684.316 | 792.449 | 1265.845
(**) Ind. Boiler capacity in MMBtu/hr, not included in the total
12. Generation by Capacity Reporting Type [GWh]
01 Potential Build Oil/Gas Combined Cycle | 0 | 0 | 0 | 0 | 0 | 0 | 0 | 0 | 2411.2776
01 Oil/Gas Combined Cycle | 7999.4352 | 10021.551 | 8187.1253 | 5715.7205 | 6197.8968 | 3693.785 | 4249.0727 | 3274.1214 | 1971.7069
02 Potential Build Biogas | 0 | 0 | 0 | 0 | 0 | 0 | 32.1369 | 32.1369 | 32.1369
02 Gas Combustion Turbine | 379.3756 | 0 | 0 | 0 | 0 | 0 | 0 | 0 | 0
02 MSW - Landfill Gas | 0.7446 | 0.7446 | 0.7446 | 0.7446 | 0.7446 | 0.7446 | 0.7446 | 0.7446 | 0.7446
02 Oil Combustion | 161.4795 | 0 | 0 | 0 | 0 | 0 | 0 | 0.84522 | 5.9514
02 Potential Build Oil/Gas Combustion | 0 | 0 | 0 | 0 | 0 | 0 | 0 | 0 | 0
02 Oil/Gas Combustion | 277.0964 | 0 | 1027.9476 | 3075.417 | 3075.417 | 3075.417 | 3075.417 | 3000.7399 | 3054.7945
03 Hydro | 5073.9833 | 5073.9829 | 5474.3837 | 5474.3844 | 5740.1767 | 5740.1783 | 5176.8615 | 4519.659 | 4519.6603
03 Potential Build Hydro Small | 0 | 0 | 0 | 0 | 0 | 182.11 | 182.11 | 182.11 | 182.11
04 Potential Build Nuclear | 0 | 0 | 0 | 0 | 0 | 0 | 0 | 3349.1845 | 3349.1845
05 Potential Build Interruptible | 0 | 0 | 0 | 0 | 0 | 0 | 0 | 0 | 0
06 Potential Build Solar PV | 0 | 0 | 67.5263 | 147.3433 | 488.8879 | 765.172 | 1286.3935 | 1615.2631 | 2461.2428
06 Solar PV | 26.7291 | 26.7291 | 26.7291 | 26.7291 | 26.7291 | 26.7291 | 26.7291 | 26.7291 | 2.7132
06 Potential Build Solar PV with storage | 0 | 0 | 0 | 0 | 0 | 0 | 234.4884 | 234.4884 | 646.4275
07 Potential Build Biomass Combustion | 0 | 0 | 0 | 0 | 0 | 0 | 0 | 0 | 0
07 Potential Build Coal | 0 | 0 | 0 | 0 | 0 | 2879.385 | 3589.8042 | 3589.8042 | 3589.8042
08 Potential Build Wind | 0 | 0 | 0 | 175.1525 | 350.305 | 700.61 | 934.1467 | 1284.4517 | 1284.4517
Total | 13918.8436 | 15123.0075 | 14784.4566 | 14615.4913 | 15880.1572 | 17064.1311 | 18787.9047 | 21110.2782 | 23512.2063
(**) Ind. Boiler generation in BBtu, not included in the total
12a. Generation by Fuel Type [GWh]
Biomass | 0.7446 | 0.7446 | 0.7446 | 0.7446 | 0.7446 | 0.7446 | 32.8815 | 32.8815 | 32.8815
Coal | 0 | 0 | 0 | 0 | 0 | 2879.385 | 3589.8042 | 3589.8042 | 3589.8042
Gas | 4624.0078 | 9953.678 | 9215.0729 | 8791.1375 | 9273.3138 | 6769.202 | 7324.4897 | 6274.8614 | 1971.7069
Oil | 4193.3787 | 67.873 | 0 | 0 | 0 | 0 | 0 | 0.84522 | 5472.0234
Other | 0 | 0 | 0 | 0 | 0 | 0 | 0 | 0 | 0
Sun | 26.7291 | 26.7291 | 94.2553 | 174.0723 | 515.617 | 791.9011 | 1547.611 | 1876.4806 | 3110.3835
Uranium | 0 | 0 | 0 | 0 | 0 | 0 | 0 | 3349.1845 | 3349.1845
Water | 5073.9833 | 5073.9829 | 5474.3837 | 5474.3844 | 5740.1767 | 5922.2884 | 5358.9715 | 4701.769 | 4701.7704
Wind | 0 | 0 | 0 | 175.1525 | 350.305 | 700.61 | 934.1467 | 1284.4517 | 1284.4517
Total | 13918.8436 | 15123.0075 | 14784.4566 | 14615.4913 | 15880.1572 | 17064.1311 | 18787.9047 | 21110.2782 | 23512.2063
13. Generation by Capacity Reporting Type [TBtu]
01 Potential Build Oil/Gas Combined Cycle | 0 | 0 | 0 | 0 | 0 | 0 | 0 | 0 | 8.2273
01 Oil/Gas Combined Cycle | 27.2941 | 34.1935 | 27.9345 | 19.502 | 21.1472 | 12.6032 | 14.4978 | 11.1713 | 6.7275
02 Potential Build Biogas | 0 | 0 | 0 | 0 | 0 | 0 | 0.10965 | 0.10965 | 0.10965
02 Gas Combustion Turbine | 1.2944 | 0 | 0 | 0 | 0 | 0 | 0 | 0 | 0
02 MSW - Landfill Gas | 0.0025406 | 0.0025406 | 0.0025406 | 0.0025406 | 0.0025406 | 0.0025406 | 0.0025406 | 0.0025406 | 0.0025406
02 Oil Combustion | 0.55097 | 0 | 0 | 0 | 0 | 0 | 0 | 0.0028839 | 0.020306
02 Potential Build Oil/Gas Combustion | 0 | 0 | 0 | 0 | 0 | 0 | 0 | 0 | 0
02 Oil/Gas Combustion | 0.94545 | 0 | 3.5074 | 10.4933 | 10.4933 | 10.4933 | 10.4933 | 10.2385 | 10.423
03 Hydro | 17.3124 | 17.3124 | 18.6786 | 18.6786 | 19.5855 | 19.5855 | 17.6635 | 15.4211 | 15.4211
03 Potential Build Hydro Small | 0 | 0 | 0 | 0 | 0 | 0.62136 | 0.62136 | 0.62136 | 0.62136
04 Potential Build Nuclear | 0 | 0 | 0 | 0 | 0 | 0 | 0 | 11.4274 | 11.4274
05 Potential Build Interruptible | 0 | 0 | 0 | 0 | 0 | 0 | 0 | 0 | 0
06 Potential Build Solar PV | 0 | 0 | 0.2304 | 0.50274 | 1.6681 | 2.6108 | 4.3892 | 5.5113 | 8.3978
06 Solar PV | 0.0912 | 0.0912 | 0.0912 | 0.0912 | 0.0912 | 0.0912 | 0.0912 | 0.0912 | 0.0092574
06 Potential Build Solar PV with storage | 0 | 0 | 0 | 0 | 0 | 0 | 0.80007 | 0.80007 | 2.2056
07 Potential Build Biomass Combustion | 0 | 0 | 0 | 0 | 0 | 0 | 0 | 0 | 0
07 Potential Build Coal | 0 | 0 | 0 | 0 | 0 | 9.8245 | 12.2484 | 12.2484 | 12.2484
08 Potential Build Wind | 0 | 0 | 0 | 0.59762 | 1.1952 | 2.3905 | 3.1873 | 4.3825 | 4.3825
Total | 47.4911 | 51.5997 | 50.4446 | 49.8681 | 54.1831 | 58.2228 | 64.1043 | 72.0283 | 80.2236
(**) Ind. Boiler generation, not included in the total
14. Capacity Factor by Capacity Reporting Type [%]
01 Potential Build Oil/Gas Combined Cycle | N/A | N/A | N/A | N/A | N/A | N/A | N/A | N/A | 89.9998
01 Oil/Gas Combined Cycle | 61.2049 | 52.9635 | 39.7704 | 27.7651 | 30.1073 | 22.1929 | 25.5292 | 19.6715 | 11.8464
02 Potential Build Biogas | N/A | N/A | N/A | N/A | N/A | N/A | 84.9998 | 84.9998 | 84.9998
02 Gas Combustion Turbine | 9.5182 | 0 | 0 | 0 | 0 | 0 | 0 | 0 | 0
02 MSW - Landfill Gas | 85 | 85 | 85 | 85 | 85 | 85 | 85 | 85 | 85
02 Oil Combustion | 8.3411 | 0 | 0 | 0 | 0 | 0 | 0 | 0.10902 | 0.76766
02 Potential Build Oil/Gas Combustion | N/A | N/A | N/A | N/A | N/A | N/A | N/A | N/A | N/A
02 Oil/Gas Combustion | 8.0089 | 0 | 15.1912 | 45.449 | 46.9666 | 46.9666 | 46.9666 | 45.8261 | 46.6516
03 Hydro | 42.279 | 42.279 | 45.6153 | 45.6153 | 47.83 | 47.83 | 43.1362 | 37.6601 | 37.6601
03 Potential Build Hydro Small | N/A | N/A | N/A | N/A | N/A | 36.125 | 36.125 | 36.125 | 36.125
04 Potential Build Nuclear | N/A | N/A | N/A | N/A | N/A | N/A | N/A | 95.0001 | 95.0001
05 Potential Build Interruptible | 0 | 0 | N/A | N/A | N/A | N/A | N/A | N/A | N/A
06 Potential Build Solar PV | N/A | N/A | 16.3466 | 16.2291 | 15.7813 | 15.6359 | 15.3987 | 15.4478 | 15.3646
06 Solar PV | 15.4104 | 15.4104 | 15.4104 | 15.4104 | 15.4104 | 15.4104 | 15.4104 | 15.4104 | 17.2069
06 Potential Build Solar PV with storage | N/A | N/A | N/A | N/A | N/A | N/A | 14.4692 | 14.4692 | 14.4692
07 Potential Build Biomass Combustion | N/A | N/A | N/A | N/A | N/A | N/A | N/A | N/A | N/A
07 Potential Build Coal | N/A | N/A | N/A | N/A | N/A | 68.1785 | 85 | 85 | 85
08 Potential Build Wind | N/A | N/A | N/A | 26.6594 | 26.6594 | 26.6594 | 26.6594 | 26.6594 | 26.6594
Average | 38.9232 | 35.3509 | 31.9316 | 30.8004 | 32.173 | 32.043 | 31.7104 | 32.3211 | 30.8376
(**) Ind. Boilers not included in the average
15. Total Annual Production Cost [Million US2016$](*)
Variable O&M | 42.9521 | 47.1345 | 44.7049 | 42.2917 | 44.3121 | 50.8121 | 57.1136 | 60.274 | 61.2853
Fixed O&M | 103.6056 | 148.842 | 161.93 | 174.7786 | 172.3641 | 138.4616 | 158.8524 | 210.4499 | 219.2259
Fuel | 588.5676 | 633.5241 | 587.3587 | 553.5446 | 555.359 | 545.9569 | 623.2218 | 606.393 | 1089.509
Capital | 840.4565 | 1382.8945 | 6.3305 | 29.1169 | 77.467 | 324.493 | 420.4933 | 745.99 | 893.9762
Pollutant Transport & Storage | 0 | 0 | 0 | 0 | 0 | 0 | 0 | 0 | 0
Total | 1575.5818 | 2212.3951 | 800.3241 | 799.7318 | 849.5023 | 1059.7237 | 1259.6812 | 1623.1068 | 2263.9964
Sales Revenue | 0 | 0 | 0 | 0 | 0 | 0 | 0 | 0 | 0
(*) Costs include only those items that are important for determining incremental cost of pollution control (industrial boiler costs are included)
15c Annual Transmission Activity (*)
[GWh] Transmitted Out Existing Lines | 6576.6355 | 10411.3194 | 9158.3076 | 5913.4505 | 8125.2349 | 7699.8273 | 13285.567 | 16248.8367 | 16101.2992
[GWh] Transmitted Out New Builds | 0 | 0 | 0 | 0 | 0 | 0 | 0 | 0 | 0
[MW] Transferred Out Existing Lines | 273 | 264.8 | 450.2506 | 441.7589 | 492.2026 | 512.2839 | 561.0187 | 717.458 | 809.6417
[MW] Transferred Out New Builds | 0 | 0 | 0 | 0 | 0 | 0 | 0 | 0 | 0
Book [MW] of Transmission Builds | 0 | 0 | 0 | 0 | 0 | 0 | 0 | 0 | 0
[GWh] Transmitted Out All Lines | 6576.6355 | 10411.3194 | 9158.3076 | 5913.4505 | 8125.2349 | 7699.8273 | 13285.567 | 16248.8367 | 16101.2992
[MW] Transferred Out All Lines | 273 | 264.8 | 450.2506 | 441.7589 | 492.2026 | 512.2839 | 561.0187 | 717.458 | 809.6417
16. Emissions
CO2 Thousand Tons | 5346.0421 | 5149.0658 | 4613.4532 | 4356.4012 | 4601.7256 | 6131.9592 | 7101.8337 | 6569.9616 | 7723.884
NOX Thousand Tons | 23.6124 | 40.0642 | 36.1839 | 34.1679 | 36.092 | 26.284 | 28.5098 | 24.333 | 8.0065
SO2 Thousand Tons | 10.2948 | 1.0126 | 0.74013 | 0.69889 | 0.73824 | 1.8018 | 2.1592 | 2.0738 | 1.7398
(**) Industrial Boiler emissions are included
17. Fuel Consumption by Fuel and Fuel Type [TBtu]
Fuel Type | 2017 | 2018 | 2019 | 2020 | 2023 | 2026 | 2030 | 2035 | 2040
Biomass | 0.010052 | 0.010052 | 0.010052 | 0.010052 | 0.010052 | 0.010052 | 0.58852 | 0.58852 | 0.58852
Coal | 0 | 0 | 0 | 0 | 0 | 25.3386 | 31.5903 | 31.5903 | 31.5903
Gas | 35.8097 | 78.1225 | 70.7104 | 66.7706 | 70.5307 | 51.0761 | 55.3548 | 47.1925 | 15.2872
Oil | 33.6889 | 0.57787 | 0 | 0 | 0 | 0 | 0 | 0.0083896 | 40.4529
Other | 0 | 0 | 0 | 0 | 0 | 0 | 0 | 0 | 0
Sun | 0 | 0 | 0 | 0 | 0 | 0 | 0 | 0 | 0
Uranium | 0 | 0 | 0 | 0 | 0 | 0 | 0 | 34.4966 | 34.4966
Water | 0 | 0 | 0 | 0 | 0 | 0 | 0 | 0 | 0
Wind | 0 | 0 | 0 | 0 | 0 | 0 | 0 | 0 | 0

## LowREHighCost
Back to Contents
| 2017 | 2018 | 2019 | 2020 | 2023 | 2026 | 2030 | 2035 | 2040
1. Reserve Margin Capacity Annual [MW] | 3348.7611 | 4649.4823 | 4557.3801 | 5132.3801 | 5032.5001 | 5137.159 | 5791.02 | 6559.975 | 8046.314
Plus Firm Contract Purchases Annual [MW] | 0 | 0 | 0 | 0 | 0 | 0 | 0 | 0 | 0
Plus Transmission In Annual [MW] | 173 | 173 | 449.625 | 509.2398 | 664.1138 | 858.7542 | 1434.199 | 1876.907 | 2395.7421
Less Firm Contract Sales Annual [MW] | 0 | 0 | 0 | 0 | 0 | 0 | 0 | 0 | 0
Less Transmission Out Annual [MW] | 273 | 285.2 | 595.281 | 669.1708 | 890.3399 | 1186.5232 | 1898.35 | 2426.394 | 2977.5271
Total Reserve Margin Capacity Annual [MW] | 3248.7611 | 4537.2823 | 4411.7241 | 4972.4491 | 4806.274 | 4809.39 | 5326.869 | 6010.488 | 7464.529
2. Peak Load Annual [MW] | 2125.5848 | 2343.4823 | 2495.3444 | 2676.8074 | 3315.6893 | 3678.7853 | 4262.1748 | 5225.6801 | 6490.573
Less DSM [MW] | 0 | 0 | 0 | 0 | 0 | 0 | 0 | 0 | 0
Net Demand Annual [MW] | 2125.5848 | 2343.4823 | 2495.3444 | 2676.8074 | 3315.6893 | 3678.7853 | 4262.1748 | 5225.6801 | 6490.573
3. Reserve Margin Annual [%] | 52.8408 | 93.6128 | 76.7982 | 85.7604 | 44.9555 | 30.7331 | 24.9801 | 15.0183 | 15.0057
3a.Local Reserves Annual [%] | 157.5454 | 198.4006 | 182.6353 | 191.7351 | 151.7784 | 139.6428 | 135.8701 | 125.5334 | 123.9692
4. Total Generation [GWh] | 13918.8433 | 15575.9505 | 17564.1049 | 18228.0292 | 23919.5243 | 26967.4665 | 31737.8869 | 38573.6575 | 47039.9704
Inter-Region Transmission [GWh] | 378.6318 | 326.5345 | -618.3621 | 125.1326 | -826.9989 | -1487.3513 | -2390.159 | -2843.9927 | -2929.6173
Pumping & Storage Losses [GWh] | 0 | 0 | 0 | 0 | 0 | 0 | 0 | 0 | 0
Plus Purchases [GWh] | 0 | 0 | 0 | 0 | 0 | 0 | 0 | 0 | 0
Less Sales [GWh] | 0 | 0 | 0 | 0 | 0 | 0 | 0 | 0 | 0
5. Total Supply for Demand [GWh] | 14297.4751 | 15902.485 | 16945.7428 | 18353.1617 | 23092.5254 | 25480.1152 | 29347.7279 | 35729.6648 | 44110.3531
6. Projected Demand [GWh] | 14297.4757 | 15902.4844 | 16945.7435 | 18353.1626 | 23092.5252 | 25480.1178 | 29347.7268 | 35729.6604 | 44110.3475
Energy Not Served [GWh] | 0 | 0 | 0 | 0 | 0 | 0 | 0 | 0 | 0
Less DSM [GWh] | 0 | 0 | 0 | 0 | 0 | 0 | 0 | 0 | 0
Energy Demand Response [GWh] | 0 | 0 | 0 | 0 | 0 | 0 | 0 | 0 | 0
Net Demand [GWh] | 14297.4757 | 15902.4844 | 16945.7435 | 18353.1626 | 23092.5252 | 25480.1178 | 29347.7268 | 35729.6604 | 44110.3475
7. Dumped Energy [GWh] | -0.00064695 | 0.00065059 | -0.00072957 | -0.00081742 | 0.00014277 | -0.0025834 | 0.0010521 | 0.0043954 | 0.0056481
8. Total Generation [GWh] | 13918.8433 | 15575.9505 | 17564.1049 | 18228.0292 | 23919.5243 | 26967.4665 | 31737.8869 | 38573.6575 | 47039.9704
Less T&D Losses [GWh] | 0 | 0 | 0 | 0 | 0 | 0 | 0 | 0 | 0
9. Total Sales [GWh] | 13918.8433 | 15575.9505 | 17564.1049 | 18228.0292 | 23919.5243 | 26967.4665 | 31737.8869 | 38573.6575 | 47039.9704
10. Capacity by Capacity Reporting Type [MW]
01 Potential Build Oil/Gas Combined Cycle | 0 | 0 | 0 | 0 | 0 | 0 | 0 | 853.955 | 2295.294
01 Oil/Gas Combined Cycle | 1492 | 2160 | 2350 | 2350 | 2350 | 1900 | 1900 | 1900 | 1900
02 Potential Build Biogas | 0 | 0 | 0 | 0 | 0 | 0 | 0 | 0 | 0
02 Gas Combustion Turbine | 455 | 504.92 | 504.92 | 504.92 | 455 | 455 | 455 | 455 | 455
02 MSW - Landfill Gas | 0.1 | 0.1 | 0.1 | 0.1 | 0.1 | 0.1 | 0.1 | 0.1 | 0.1
02 Oil Combustion | 221 | 221 | 221 | 221 | 188.5 | 188.5 | 188.5 | 88.5 | 88.5
02 Potential Build Oil/Gas Combustion | 0 | 0 | 0 | 0 | 0 | 0 | 0 | 0 | 0
02 Oil/Gas Combustion | 394.96 | 394.96 | 772.46 | 772.46 | 747.5 | 747.5 | 747.5 | 747.5 | 747.5
03 Hydro | 1370 | 1370 | 1370 | 1370 | 1370 | 1370 | 1370 | 1370 | 1370
03 Potential Build Hydro Small | 0 | 0 | 0 | 0 | 0 | 57.5469 | 57.5469 | 57.5469 | 57.5469
04 Potential Build Nuclear | 0 | 0 | 0 | 0 | 0 | 0 | 0 | 0 | 0
05 Potential Build Interruptible | 129.301 | 217.102 | 0 | 0 | 0 | 0 | 0 | 0 | 0
06 Potential Build Solar PV | 0 | 0 | 47.1565 | 103.6409 | 353.6409 | 558.6409 | 953.6409 | 1288.6409 | 1923.6409
06 Solar PV | 19.8 | 19.8 | 19.8 | 19.8 | 19.8 | 19.8 | 19.8 | 19.8 | 1.8
06 Potential Build Solar PV with storage | 0 | 0 | 0 | 0 | 0 | 0 | 185 | 185 | 335
07 Potential Build Biomass Combustion | 0 | 0 | 0 | 0 | 0 | 0 | 0 | 0 | 0
07 Potential Build Coal | 0 | 0 | 0 | 0 | 0 | 482.112 | 1070.473 | 1070.473 | 1070.473
08 Potential Build Wind | 0 | 0 | 0 | 75 | 150 | 300 | 400 | 550 | 550
Total | 4082.161 | 4887.882 | 5285.4365 | 5416.9209 | 5634.5409 | 6079.1997 | 7347.5607 | 8586.5158 | 10794.8548
(**) Ind. Boiler capacity in MMBtu/hr, not included in the total
11. Capacity Additions and Changes by Capacity Reporting Type [MW]
01 Potential Build Oil/Gas Combined Cycle | 0 | 0 | 0 | 0 | 0 | 0 | 0 | 853.955 | 1441.339
01 Oil/Gas Combined Cycle | 0 | 0 | 0 | 0 | 0 | 0 | 0 | 0 | 0
02 Potential Build Biogas | 0 | 0 | 0 | 0 | 0 | 0 | 0 | 0 | 0
02 Gas Combustion Turbine | 0 | 0 | 0 | 0 | 0 | 0 | 0 | 0 | 0
02 MSW - Landfill Gas | 0 | 0 | 0 | 0 | 0 | 0 | 0 | 0 | 0
02 Oil Combustion | 0 | 0 | 0 | 0 | 0 | 0 | 0 | 0 | 0
02 Potential Build Oil/Gas Combustion | 0 | 0 | 0 | 0 | 0 | 0 | 0 | 0 | 0
02 Oil/Gas Combustion | 0 | 0 | 0 | 0 | 0 | 0 | 0 | 0 | 0
03 Hydro | 0 | 0 | 0 | 0 | 0 | 0 | 0 | 0 | 0
03 Potential Build Hydro Small | 0 | 0 | 0 | 0 | 0 | 57.5469 | 0 | 0 | 0
04 Potential Build Nuclear | 0 | 0 | 0 | 0 | 0 | 0 | 0 | 0 | 0
05 Potential Build Interruptible | 129.301 | 217.102 | 0 | 0 | 0 | 0 | 0 | 0 | 0
06 Potential Build Solar PV | 0 | 0 | 47.1565 | 56.4843 | 250 | 205 | 395 | 335 | 635
06 Solar PV | 0 | 0 | 0 | 0 | 0 | 0 | 0 | 0 | 0
06 Potential Build Solar PV with storage | 0 | 0 | 0 | 0 | 0 | 0 | 185 | 0 | 150
07 Potential Build Biomass Combustion | 0 | 0 | 0 | 0 | 0 | 0 | 0 | 0 | 0
07 Potential Build Coal | 0 | 0 | 0 | 0 | 0 | 482.112 | 588.361 | 0 | 0
08 Potential Build Wind | 0 | 0 | 0 | 75 | 75 | 150 | 100 | 150 | 0
Total | 129.301 | 217.102 | 47.1565 | 131.4844 | 325 | 894.6589 | 1268.361 | 1338.955 | 2226.339
(**) Ind. Boiler capacity in MMBtu/hr, not included in the total
12. Generation by Capacity Reporting Type [GWh]
01 Potential Build Oil/Gas Combined Cycle | 0 | 0 | 0 | 0 | 0 | 0 | 0 | 6732.5856 | 18096.1035
01 Oil/Gas Combined Cycle | 8256.8463 | 10474.4928 | 9246.6786 | 9328.2597 | 14002.5566 | 12619.8604 | 12019.9759 | 11306.7031 | 7408.387
02 Potential Build Biogas | 0 | 0 | 0 | 0 | 0 | 0 | 0 | 0 | 0
02 Gas Combustion Turbine | 418.5853 | 0 | 1720.0962 | 0 | 0 | 0 | 0.11922 | 16.9908 | 5.8711
02 MSW - Landfill Gas | 0.7446 | 0.7446 | 0.7446 | 0.7446 | 0.7446 | 0.7446 | 0.7446 | 0.7446 | 0.7446
02 Oil Combustion | 63.882 | 0 | 0 | 0 | 0 | 0 | 0 | 0 | 0.14195
02 Potential Build Oil/Gas Combustion | 0 | 0 | 0 | 0 | 0 | 0 | 0 | 0 | 0
02 Oil/Gas Combustion | 78.0727 | 0 | 1027.9476 | 3075.4173 | 3075.4173 | 3075.417 | 3075.417 | 3075.417 | 3075.417
03 Hydro | 5073.9833 | 5073.9841 | 5474.3825 | 5474.3827 | 5974.8838 | 5974.8821 | 5974.8838 | 5974.8824 | 5974.8818
03 Potential Build Hydro Small | 0 | 0 | 0 | 0 | 0 | 214.2471 | 214.2471 | 214.2471 | 214.2471
04 Potential Build Nuclear | 0 | 0 | 0 | 0 | 0 | 0 | 0 | 0 | 0
05 Potential Build Interruptible | 0 | 0 | 0 | 0 | 0 | 0 | 0 | 0 | 0
06 Potential Build Solar PV | 0 | 0 | 67.5263 | 147.3433 | 488.8879 | 765.172 | 1286.3935 | 1735.6761 | 2581.6558
06 Solar PV | 26.7291 | 26.7291 | 26.7291 | 26.7291 | 26.7291 | 26.7291 | 26.7291 | 26.7291 | 2.7132
06 Potential Build Solar PV with storage | 0 | 0 | 0 | 0 | 0 | 0 | 234.4884 | 234.4884 | 424.6142
07 Potential Build Biomass Combustion | 0 | 0 | 0 | 0 | 0 | 0 | 0 | 0 | 0
07 Potential Build Coal | 0 | 0 | 0 | 0 | 0 | 3589.8042 | 7970.7415 | 7970.7415 | 7970.7415
08 Potential Build Wind | 0 | 0 | 0 | 175.1525 | 350.305 | 700.61 | 934.1467 | 1284.4517 | 1284.4517
Total | 13918.8433 | 15575.9505 | 17564.1049 | 18228.0292 | 23919.5243 | 26967.4665 | 31737.8869 | 38573.6575 | 47039.9704
(**) Ind. Boiler generation in BBtu, not included in the total
12a. Generation by Fuel Type [GWh]
Biomass | 0.7446 | 0.7446 | 0.7446 | 0.7446 | 0.7446 | 0.7446 | 0.7446 | 0.7446 | 0.7446
Coal | 0 | 0 | 0 | 0 | 0 | 3589.8042 | 7970.7415 | 7970.7415 | 7970.7415
Gas | 4920.8032 | 10474.4928 | 11994.7225 | 12403.677 | 17077.9739 | 15695.2774 | 15095.5122 | 21131.6965 | 28585.7785
Oil | 3896.583 | 0 | 0 | 0 | 0 | 0 | 0 | 0 | 0.14195
Other | 0 | 0 | 0 | 0 | 0 | 0 | 0 | 0 | 0
Sun | 26.7291 | 26.7291 | 94.2553 | 174.0723 | 515.617 | 791.9011 | 1547.611 | 1996.8936 | 3008.9831
Uranium | 0 | 0 | 0 | 0 | 0 | 0 | 0 | 0 | 0
Water | 5073.9833 | 5073.9841 | 5474.3825 | 5474.3827 | 5974.8838 | 6189.1292 | 6189.1309 | 6189.1296 | 6189.1289
Wind | 0 | 0 | 0 | 175.1525 | 350.305 | 700.61 | 934.1467 | 1284.4517 | 1284.4517
Total | 13918.8433 | 15575.9505 | 17564.1049 | 18228.0292 | 23919.5243 | 26967.4665 | 31737.8869 | 38573.6575 | 47039.9704
13. Generation by Capacity Reporting Type [TBtu]
01 Potential Build Oil/Gas Combined Cycle | 0 | 0 | 0 | 0 | 0 | 0 | 0 | 22.9716 | 61.7439
01 Oil/Gas Combined Cycle | 28.1724 | 35.739 | 31.5497 | 31.828 | 47.7767 | 43.059 | 41.0122 | 38.5785 | 25.2774
02 Potential Build Biogas | 0 | 0 | 0 | 0 | 0 | 0 | 0 | 0 | 0
02 Gas Combustion Turbine | 1.4282 | 0 | 5.869 | 0 | 0 | 0 | 0.00040676 | 0.057973 | 0.020032
02 MSW - Landfill Gas | 0.0025406 | 0.0025406 | 0.0025406 | 0.0025406 | 0.0025406 | 0.0025406 | 0.0025406 | 0.0025406 | 0.0025406
02 Oil Combustion | 0.21797 | 0 | 0 | 0 | 0 | 0 | 0 | 0 | 0.00048434
02 Potential Build Oil/Gas Combustion | 0 | 0 | 0 | 0 | 0 | 0 | 0 | 0 | 0
02 Oil/Gas Combustion | 0.26638 | 0 | 3.5074 | 10.4933 | 10.4933 | 10.4933 | 10.4933 | 10.4933 | 10.4933
03 Hydro | 17.3124 | 17.3124 | 18.6786 | 18.6786 | 20.3863 | 20.3863 | 20.3863 | 20.3863 | 20.3863
03 Potential Build Hydro Small | 0 | 0 | 0 | 0 | 0 | 0.73101 | 0.73101 | 0.73101 | 0.73101
04 Potential Build Nuclear | 0 | 0 | 0 | 0 | 0 | 0 | 0 | 0 | 0
05 Potential Build Interruptible | 0 | 0 | 0 | 0 | 0 | 0 | 0 | 0 | 0
06 Potential Build Solar PV | 0 | 0 | 0.2304 | 0.50274 | 1.6681 | 2.6108 | 4.3892 | 5.9221 | 8.8086
06 Solar PV | 0.0912 | 0.0912 | 0.0912 | 0.0912 | 0.0912 | 0.0912 | 0.0912 | 0.0912 | 0.0092574
06 Potential Build Solar PV with storage | 0 | 0 | 0 | 0 | 0 | 0 | 0.80007 | 0.80007 | 1.4488
07 Potential Build Biomass Combustion | 0 | 0 | 0 | 0 | 0 | 0 | 0 | 0 | 0
07 Potential Build Coal | 0 | 0 | 0 | 0 | 0 | 12.2484 | 27.1962 | 27.1962 | 27.1962
08 Potential Build Wind | 0 | 0 | 0 | 0.59762 | 1.1952 | 2.3905 | 3.1873 | 4.3825 | 4.3825
Total | 47.4911 | 53.1451 | 59.9287 | 62.194 | 81.6134 | 92.013 | 108.2897 | 131.6133 | 160.5004
(**) Ind. Boiler generation, not included in the total
14. Capacity Factor by Capacity Reporting Type [%]
01 Potential Build Oil/Gas Combined Cycle | N/A | N/A | N/A | N/A | N/A | N/A | N/A | 90.0001 | 90
01 Oil/Gas Combined Cycle | 63.1744 | 55.3573 | 44.9173 | 45.3136 | 68.0198 | 75.8223 | 72.2181 | 67.9326 | 44.5109
02 Potential Build Biogas | N/A | N/A | N/A | N/A | N/A | N/A | N/A | N/A | N/A
02 Gas Combustion Turbine | 10.5019 | 0 | 38.8889 | 0 | 0 | 0 | 0.002991 | 0.42628 | 0.1473
02 MSW - Landfill Gas | 85 | 85 | 85 | 85 | 85 | 85 | 85 | 85 | 85
02 Oil Combustion | 3.2998 | 0 | 0 | 0 | 0 | 0 | 0 | 0 | 0.01831
02 Potential Build Oil/Gas Combustion | N/A | N/A | N/A | N/A | N/A | N/A | N/A | N/A | N/A
02 Oil/Gas Combustion | 2.2565 | 0 | 15.1912 | 45.449 | 46.9666 | 46.9666 | 46.9666 | 46.9666 | 46.9666
03 Hydro | 42.279 | 42.279 | 45.6153 | 45.6153 | 49.7857 | 49.7857 | 49.7857 | 49.7857 | 49.7857
03 Potential Build Hydro Small | N/A | N/A | N/A | N/A | N/A | 42.5 | 42.5 | 42.5 | 42.5
04 Potential Build Nuclear | N/A | N/A | N/A | N/A | N/A | N/A | N/A | N/A | N/A
05 Potential Build Interruptible | 0 | 0 | N/A | N/A | N/A | N/A | N/A | N/A | N/A
06 Potential Build Solar PV | N/A | N/A | 16.3466 | 16.2291 | 15.7813 | 15.6359 | 15.3987 | 15.3756 | 15.3204
06 Solar PV | 15.4104 | 15.4104 | 15.4104 | 15.4104 | 15.4104 | 15.4104 | 15.4104 | 15.4104 | 17.2069
06 Potential Build Solar PV with storage | N/A | N/A | N/A | N/A | N/A | N/A | 14.4692 | 14.4692 | 14.4692
07 Potential Build Biomass Combustion | N/A | N/A | N/A | N/A | N/A | N/A | N/A | N/A | N/A
07 Potential Build Coal | N/A | N/A | N/A | N/A | N/A | 85 | 85 | 85 | 85
08 Potential Build Wind | N/A | N/A | N/A | 26.6594 | 26.6594 | 26.6594 | 26.6594 | 26.6594 | 26.6594
Average | 38.9232 | 36.3772 | 37.9351 | 38.4134 | 48.4607 | 50.6395 | 49.3095 | 51.2826 | 49.7446
(**) Ind. Boilers not included in the average
15. Total Annual Production Cost [Million US2016$](*)
Variable O&M | 42.517 | 48.7198 | 53.7281 | 57.9149 | 74.7655 | 92.1833 | 116.2011 | 136.3599 | 155.9479
Fixed O&M | 103.6056 | 148.842 | 161.93 | 174.7786 | 172.3641 | 138.4616 | 194.9958 | 221.74 | 240.548
Fuel | 576.516 | 664.242 | 831.0153 | 806.0167 | 1254.4578 | 1329.0789 | 1471.463 | 2451.487 | 3815.1773
Capital | 840.4565 | 1411.163 | 6.3305 | 19.694 | 51.6216 | 268.0164 | 533.4921 | 667.2273 | 887.5801
Pollutant Transport & Storage | 0 | 0 | 0 | 0 | 0 | 0 | 0 | 0 | 0
Total | 1563.0951 | 2272.9669 | 1053.0039 | 1058.4042 | 1553.2089 | 1827.7402 | 2316.1519 | 3476.8142 | 5099.2533
Sales Revenue | 0 | 0 | 0 | 0 | 0 | 0 | 0 | 0 | 0
(*) Costs include only those items that are important for determining incremental cost of pollution control (industrial boiler costs are included)
15c Annual Transmission Activity (*)
[GWh] Transmitted Out Existing Lines | 6032.0035 | 9845.8172 | 8526.9904 | 12317.5651 | 10491.9953 | 17266.4315 | 23840.3881 | 24492.5864 | 28200.1426
[GWh] Transmitted Out New Builds | 0 | 0 | 0 | 0 | 0 | 0 | 0 | 0 | 0
[MW] Transferred Out Existing Lines | 273 | 285.2 | 595.281 | 669.1708 | 890.3399 | 1186.5232 | 1898.35 | 2426.394 | 2977.5271
[MW] Transferred Out New Builds | 0 | 0 | 0 | 0 | 0 | 0 | 0 | 0 | 0
Book [MW] of Transmission Builds | 0 | 0 | 0 | 0 | 0 | 0 | 0 | 0 | 0
[GWh] Transmitted Out All Lines | 6032.0035 | 9845.8172 | 8526.9904 | 12317.5651 | 10491.9953 | 17266.4315 | 23840.3881 | 24492.5864 | 28200.1426
[MW] Transferred Out All Lines | 273 | 285.2 | 595.281 | 669.1708 | 890.3399 | 1186.5232 | 1898.35 | 2426.394 | 2977.5271
16. Emissions
CO2 Thousand Tons | 5266.9709 | 5406.9896 | 6516.9418 | 6333.718 | 8715.3474 | 11439.4362 | 15370.7703 | 18187.3217 | 21624.303
NOX Thousand Tons | 24.5805 | 42.4078 | 51.1133 | 49.6762 | 68.3557 | 62.5302 | 60.181 | 63.5383 | 58.8754
SO2 Thousand Tons | 9.7299 | 0.86743 | 1.0455 | 1.0161 | 1.3982 | 2.8551 | 4.7304 | 5.1822 | 5.7336
(**) Industrial Boiler emissions are included
17. Fuel Consumption by Fuel and Fuel Type [TBtu]
Fuel Type | 2017 | 2018 | 2019 | 2020 | 2023 | 2026 | 2030 | 2035 | 2040
Biomass | 0.010052 | 0.010052 | 0.010052 | 0.010052 | 0.010052 | 0.010052 | 0.010052 | 0.010052 | 0.010052
Coal | 0 | 0 | 0 | 0 | 0 | 31.5903 | 70.1425 | 70.1425 | 70.1425
Gas | 38.2185 | 82.873 | 99.8852 | 97.077 | 133.5802 | 121.8372 | 116.8083 | 159.9776 | 212.6545
Oil | 31.0646 | 0 | 0 | 0 | 0 | 0 | 0 | 0 | 0.001409
Other | 0 | 0 | 0 | 0 | 0 | 0 | 0 | 0 | 0
Sun | 0 | 0 | 0 | 0 | 0 | 0 | 0 | 0 | 0
Uranium | 0 | 0 | 0 | 0 | 0 | 0 | 0 | 0 | 0
Water | 0 | 0 | 0 | 0 | 0 | 0 | 0 | 0 | 0
Wind | 0 | 0 | 0 | 0 | 0 | 0 | 0 | 0 | 0

## LowConCapCost
Back to Contents
| 2017 | 2018 | 2019 | 2020 | 2023 | 2026 | 2030 | 2035 | 2040
1. Reserve Margin Capacity Annual [MW] | 3348.7611 | 4649.4823 | 4557.3801 | 5132.3801 | 5032.5001 | 5137.159 | 5791.02 | 6559.975 | 8046.314
Plus Firm Contract Purchases Annual [MW] | 0 | 0 | 0 | 0 | 0 | 0 | 0 | 0 | 0
Plus Transmission In Annual [MW] | 173 | 173 | 449.625 | 509.2398 | 664.1138 | 858.7542 | 1434.199 | 1876.907 | 2395.7421
Less Firm Contract Sales Annual [MW] | 0 | 0 | 0 | 0 | 0 | 0 | 0 | 0 | 0
Less Transmission Out Annual [MW] | 273 | 285.2 | 595.281 | 669.1708 | 890.3399 | 1186.5232 | 1898.35 | 2426.394 | 2977.5271
Total Reserve Margin Capacity Annual [MW] | 3248.7611 | 4537.2823 | 4411.7241 | 4972.4491 | 4806.274 | 4809.39 | 5326.869 | 6010.488 | 7464.529
2. Peak Load Annual [MW] | 2125.5848 | 2343.4823 | 2495.3444 | 2676.8074 | 3315.6893 | 3678.7853 | 4262.1748 | 5225.6801 | 6490.573
Less DSM [MW] | 0 | 0 | 0 | 0 | 0 | 0 | 0 | 0 | 0
Net Demand Annual [MW] | 2125.5848 | 2343.4823 | 2495.3444 | 2676.8074 | 3315.6893 | 3678.7853 | 4262.1748 | 5225.6801 | 6490.573
3. Reserve Margin Annual [%] | 52.8408 | 93.6128 | 76.7982 | 85.7604 | 44.9555 | 30.7331 | 24.9801 | 15.0183 | 15.0057
3a.Local Reserves Annual [%] | 157.5454 | 198.4006 | 182.6353 | 191.7351 | 151.7784 | 139.6428 | 135.8701 | 125.5334 | 123.9692
4. Total Generation [GWh] | 13918.8441 | 15575.9502 | 17564.106 | 18228.0306 | 23919.5243 | 26967.4665 | 31737.8856 | 38573.6576 | 47039.9707
Inter-Region Transmission [GWh] | 378.6317 | 326.535 | -618.3621 | 125.1324 | -826.9987 | -1487.3504 | -2390.1588 | -2843.9928 | -2929.6169
Pumping & Storage Losses [GWh] | 0 | 0 | 0 | 0 | 0 | 0 | 0 | 0 | 0
Plus Purchases [GWh] | 0 | 0 | 0 | 0 | 0 | 0 | 0 | 0 | 0
Less Sales [GWh] | 0 | 0 | 0 | 0 | 0 | 0 | 0 | 0 | 0
5. Total Supply for Demand [GWh] | 14297.4758 | 15902.4852 | 16945.7439 | 18353.163 | 23092.5257 | 25480.1161 | 29347.7268 | 35729.6647 | 44110.3538
6. Projected Demand [GWh] | 14297.4757 | 15902.4844 | 16945.7435 | 18353.1626 | 23092.5252 | 25480.1178 | 29347.7268 | 35729.6604 | 44110.3475
Energy Not Served [GWh] | 0 | 0 | 0 | 0 | 0 | 0 | 0 | 0 | 0
Less DSM [GWh] | 0 | 0 | 0 | 0 | 0 | 0 | 0 | 0 | 0
Energy Demand Response [GWh] | 0 | 0 | 0 | 0 | 0 | 0 | 0 | 0 | 0
Net Demand [GWh] | 14297.4757 | 15902.4844 | 16945.7435 | 18353.1626 | 23092.5252 | 25480.1178 | 29347.7268 | 35729.6604 | 44110.3475
7. Dumped Energy [GWh] | 1.1149e-05 | 0.0007725 | 0.00042211 | 0.00047799 | 0.00044413 | -0.0017454 | 1.2544e-05 | 0.0043684 | 0.0063235
8. Total Generation [GWh] | 13918.8441 | 15575.9502 | 17564.106 | 18228.0306 | 23919.5243 | 26967.4665 | 31737.8856 | 38573.6576 | 47039.9707
Less T&D Losses [GWh] | 0 | 0 | 0 | 0 | 0 | 0 | 0 | 0 | 0
9. Total Sales [GWh] | 13918.8441 | 15575.9502 | 17564.106 | 18228.0306 | 23919.5243 | 26967.4665 | 31737.8856 | 38573.6576 | 47039.9707
10. Capacity by Capacity Reporting Type [MW]
01 Potential Build Oil/Gas Combined Cycle | 0 | 0 | 0 | 0 | 0 | 0 | 0 | 853.955 | 2295.294
01 Oil/Gas Combined Cycle | 1492 | 2160 | 2350 | 2350 | 2350 | 1900 | 1900 | 1900 | 1900
02 Potential Build Biogas | 0 | 0 | 0 | 0 | 0 | 0 | 0 | 0 | 0
02 Gas Combustion Turbine | 455 | 504.92 | 504.92 | 504.92 | 455 | 455 | 455 | 455 | 455
02 MSW - Landfill Gas | 0.1 | 0.1 | 0.1 | 0.1 | 0.1 | 0.1 | 0.1 | 0.1 | 0.1
02 Oil Combustion | 221 | 221 | 221 | 221 | 188.5 | 188.5 | 188.5 | 88.5 | 88.5
02 Potential Build Oil/Gas Combustion | 0 | 0 | 0 | 0 | 0 | 0 | 0 | 0 | 0
02 Oil/Gas Combustion | 394.96 | 394.96 | 772.46 | 772.46 | 747.5 | 747.5 | 747.5 | 747.5 | 747.5
03 Hydro | 1370 | 1370 | 1370 | 1370 | 1370 | 1370 | 1370 | 1370 | 1370
03 Potential Build Hydro Small | 0 | 0 | 0 | 0 | 0 | 57.5469 | 57.5469 | 57.5469 | 57.5469
04 Potential Build Nuclear | 0 | 0 | 0 | 0 | 0 | 0 | 0 | 0 | 0
05 Potential Build Interruptible | 129.301 | 217.102 | 0 | 0 | 0 | 0 | 0 | 0 | 0
06 Potential Build Solar PV | 0 | 0 | 47.1565 | 103.6409 | 353.6409 | 558.6409 | 953.6409 | 1288.6409 | 1923.6409
06 Solar PV | 19.8 | 19.8 | 19.8 | 19.8 | 19.8 | 19.8 | 19.8 | 19.8 | 1.8
06 Potential Build Solar PV with storage | 0 | 0 | 0 | 0 | 0 | 0 | 185 | 185 | 335
07 Potential Build Biomass Combustion | 0 | 0 | 0 | 0 | 0 | 0 | 0 | 0 | 0
07 Potential Build Coal | 0 | 0 | 0 | 0 | 0 | 482.112 | 1070.473 | 1070.473 | 1070.473
08 Potential Build Wind | 0 | 0 | 0 | 75 | 150 | 300 | 400 | 550 | 550
Total | 4082.161 | 4887.882 | 5285.4365 | 5416.9209 | 5634.5409 | 6079.1997 | 7347.5607 | 8586.5158 | 10794.8548
(**) Ind. Boiler capacity in MMBtu/hr, not included in the total
11. Capacity Additions and Changes by Capacity Reporting Type [MW]
01 Potential Build Oil/Gas Combined Cycle | 0 | 0 | 0 | 0 | 0 | 0 | 0 | 853.955 | 1441.339
01 Oil/Gas Combined Cycle | 0 | 0 | 0 | 0 | 0 | 0 | 0 | 0 | 0
02 Potential Build Biogas | 0 | 0 | 0 | 0 | 0 | 0 | 0 | 0 | 0
02 Gas Combustion Turbine | 0 | 0 | 0 | 0 | 0 | 0 | 0 | 0 | 0
02 MSW - Landfill Gas | 0 | 0 | 0 | 0 | 0 | 0 | 0 | 0 | 0
02 Oil Combustion | 0 | 0 | 0 | 0 | 0 | 0 | 0 | 0 | 0
02 Potential Build Oil/Gas Combustion | 0 | 0 | 0 | 0 | 0 | 0 | 0 | 0 | 0
02 Oil/Gas Combustion | 0 | 0 | 0 | 0 | 0 | 0 | 0 | 0 | 0
03 Hydro | 0 | 0 | 0 | 0 | 0 | 0 | 0 | 0 | 0
03 Potential Build Hydro Small | 0 | 0 | 0 | 0 | 0 | 57.5469 | 0 | 0 | 0
04 Potential Build Nuclear | 0 | 0 | 0 | 0 | 0 | 0 | 0 | 0 | 0
05 Potential Build Interruptible | 129.301 | 217.102 | 0 | 0 | 0 | 0 | 0 | 0 | 0
06 Potential Build Solar PV | 0 | 0 | 47.1565 | 56.4843 | 250 | 205 | 395 | 335 | 635
06 Solar PV | 0 | 0 | 0 | 0 | 0 | 0 | 0 | 0 | 0
06 Potential Build Solar PV with storage | 0 | 0 | 0 | 0 | 0 | 0 | 185 | 0 | 150
07 Potential Build Biomass Combustion | 0 | 0 | 0 | 0 | 0 | 0 | 0 | 0 | 0
07 Potential Build Coal | 0 | 0 | 0 | 0 | 0 | 482.112 | 588.361 | 0 | 0
08 Potential Build Wind | 0 | 0 | 0 | 75 | 75 | 150 | 100 | 150 | 0
Total | 129.301 | 217.102 | 47.1565 | 131.4844 | 325 | 894.6589 | 1268.361 | 1338.955 | 2226.339
(**) Ind. Boiler capacity in MMBtu/hr, not included in the total
12. Generation by Capacity Reporting Type [GWh]
01 Potential Build Oil/Gas Combined Cycle | 0 | 0 | 0 | 0 | 0 | 0 | 0 | 6732.5856 | 18096.1042
01 Oil/Gas Combined Cycle | 8256.8468 | 10474.4932 | 9246.6793 | 9328.2596 | 14002.5566 | 12619.8594 | 12019.9755 | 11306.7031 | 7408.3863
02 Potential Build Biogas | 0 | 0 | 0 | 0 | 0 | 0 | 0 | 0 | 0
02 Gas Combustion Turbine | 418.5856 | 0 | 1720.0968 | 0 | 0 | 0 | 0.11922 | 16.9908 | 5.8711
02 MSW - Landfill Gas | 0.7446 | 0.7446 | 0.7446 | 0.7446 | 0.7446 | 0.7446 | 0.7446 | 0.7446 | 0.7446
02 Oil Combustion | 63.882 | 0 | 0 | 0 | 0 | 0 | 0 | 0 | 0
02 Potential Build Oil/Gas Combustion | 0 | 0 | 0 | 0 | 0 | 0 | 0 | 0 | 0
02 Oil/Gas Combustion | 78.0727 | 0 | 1027.9476 | 3075.417 | 3075.417 | 3075.417 | 3075.417 | 3075.417 | 3075.559
03 Hydro | 5073.9832 | 5073.9834 | 5474.3824 | 5474.3846 | 5974.8841 | 5974.883 | 5974.8829 | 5974.8825 | 5974.8821
03 Potential Build Hydro Small | 0 | 0 | 0 | 0 | 0 | 214.2471 | 214.2471 | 214.2471 | 214.2471
04 Potential Build Nuclear | 0 | 0 | 0 | 0 | 0 | 0 | 0 | 0 | 0
05 Potential Build Interruptible | 0 | 0 | 0 | 0 | 0 | 0 | 0 | 0 | 0
06 Potential Build Solar PV | 0 | 0 | 67.5263 | 147.3433 | 488.8879 | 765.172 | 1286.3935 | 1735.6761 | 2581.6558
06 Solar PV | 26.7291 | 26.7291 | 26.7291 | 26.7291 | 26.7291 | 26.7291 | 26.7291 | 26.7291 | 2.7132
06 Potential Build Solar PV with storage | 0 | 0 | 0 | 0 | 0 | 0 | 234.4884 | 234.4884 | 424.6142
07 Potential Build Biomass Combustion | 0 | 0 | 0 | 0 | 0 | 0 | 0 | 0 | 0
07 Potential Build Coal | 0 | 0 | 0 | 0 | 0 | 3589.8042 | 7970.7415 | 7970.7415 | 7970.7415
08 Potential Build Wind | 0 | 0 | 0 | 175.1525 | 350.305 | 700.61 | 934.1467 | 1284.4517 | 1284.4517
Total | 13918.8441 | 15575.9502 | 17564.106 | 18228.0306 | 23919.5243 | 26967.4665 | 31737.8856 | 38573.6576 | 47039.9707
(**) Ind. Boiler generation in BBtu, not included in the total
12a. Generation by Fuel Type [GWh]
Biomass | 0.7446 | 0.7446 | 0.7446 | 0.7446 | 0.7446 | 0.7446 | 0.7446 | 0.7446 | 0.7446
Coal | 0 | 0 | 0 | 0 | 0 | 3589.8042 | 7970.7415 | 7970.7415 | 7970.7415
Gas | 4920.2933 | 10474.4932 | 11994.7237 | 12403.6766 | 17077.9736 | 15695.2764 | 15095.5117 | 21131.6965 | 28585.9205
Oil | 3897.0939 | 0 | 0 | 0 | 0 | 0 | 0 | 0 | 0
Other | 0 | 0 | 0 | 0 | 0 | 0 | 0 | 0 | 0
Sun | 26.7291 | 26.7291 | 94.2553 | 174.0723 | 515.617 | 791.9011 | 1547.611 | 1996.8936 | 3008.9831
Uranium | 0 | 0 | 0 | 0 | 0 | 0 | 0 | 0 | 0
Water | 5073.9832 | 5073.9834 | 5474.3824 | 5474.3846 | 5974.8841 | 6189.1301 | 6189.13 | 6189.1297 | 6189.1292
Wind | 0 | 0 | 0 | 175.1525 | 350.305 | 700.61 | 934.1467 | 1284.4517 | 1284.4517
Total | 13918.8441 | 15575.9502 | 17564.106 | 18228.0306 | 23919.5243 | 26967.4665 | 31737.8856 | 38573.6576 | 47039.9707
13. Generation by Capacity Reporting Type [TBtu]
01 Potential Build Oil/Gas Combined Cycle | 0 | 0 | 0 | 0 | 0 | 0 | 0 | 22.9716 | 61.7439
01 Oil/Gas Combined Cycle | 28.1724 | 35.739 | 31.5497 | 31.828 | 47.7767 | 43.059 | 41.0122 | 38.5785 | 25.2774
02 Potential Build Biogas | 0 | 0 | 0 | 0 | 0 | 0 | 0 | 0 | 0
02 Gas Combustion Turbine | 1.4282 | 0 | 5.869 | 0 | 0 | 0 | 0.00040676 | 0.057973 | 0.020032
02 MSW - Landfill Gas | 0.0025406 | 0.0025406 | 0.0025406 | 0.0025406 | 0.0025406 | 0.0025406 | 0.0025406 | 0.0025406 | 0.0025406
02 Oil Combustion | 0.21797 | 0 | 0 | 0 | 0 | 0 | 0 | 0 | 0
02 Potential Build Oil/Gas Combustion | 0 | 0 | 0 | 0 | 0 | 0 | 0 | 0 | 0
02 Oil/Gas Combustion | 0.26638 | 0 | 3.5074 | 10.4933 | 10.4933 | 10.4933 | 10.4933 | 10.4933 | 10.4938
03 Hydro | 17.3124 | 17.3124 | 18.6786 | 18.6786 | 20.3863 | 20.3863 | 20.3863 | 20.3863 | 20.3863
03 Potential Build Hydro Small | 0 | 0 | 0 | 0 | 0 | 0.73101 | 0.73101 | 0.73101 | 0.73101
04 Potential Build Nuclear | 0 | 0 | 0 | 0 | 0 | 0 | 0 | 0 | 0
05 Potential Build Interruptible | 0 | 0 | 0 | 0 | 0 | 0 | 0 | 0 | 0
06 Potential Build Solar PV | 0 | 0 | 0.2304 | 0.50274 | 1.6681 | 2.6108 | 4.3892 | 5.9221 | 8.8086
06 Solar PV | 0.0912 | 0.0912 | 0.0912 | 0.0912 | 0.0912 | 0.0912 | 0.0912 | 0.0912 | 0.0092574
06 Potential Build Solar PV with storage | 0 | 0 | 0 | 0 | 0 | 0 | 0.80007 | 0.80007 | 1.4488
07 Potential Build Biomass Combustion | 0 | 0 | 0 | 0 | 0 | 0 | 0 | 0 | 0
07 Potential Build Coal | 0 | 0 | 0 | 0 | 0 | 12.2484 | 27.1962 | 27.1962 | 27.1962
08 Potential Build Wind | 0 | 0 | 0 | 0.59762 | 1.1952 | 2.3905 | 3.1873 | 4.3825 | 4.3825
Total | 47.4911 | 53.1451 | 59.9287 | 62.194 | 81.6134 | 92.013 | 108.2897 | 131.6133 | 160.5004
(**) Ind. Boiler generation, not included in the total
14. Capacity Factor by Capacity Reporting Type [%]
01 Potential Build Oil/Gas Combined Cycle | N/A | N/A | N/A | N/A | N/A | N/A | N/A | 90.0001 | 90
01 Oil/Gas Combined Cycle | 63.1744 | 55.3573 | 44.9173 | 45.3136 | 68.0198 | 75.8223 | 72.2181 | 67.9326 | 44.5109
02 Potential Build Biogas | N/A | N/A | N/A | N/A | N/A | N/A | N/A | N/A | N/A
02 Gas Combustion Turbine | 10.5019 | 0 | 38.8889 | 0 | 0 | 0 | 0.002991 | 0.42628 | 0.1473
02 MSW - Landfill Gas | 85 | 85 | 85 | 85 | 85 | 85 | 85 | 85 | 85
02 Oil Combustion | 3.2998 | 0 | 0 | 0 | 0 | 0 | 0 | 0 | 0
02 Potential Build Oil/Gas Combustion | N/A | N/A | N/A | N/A | N/A | N/A | N/A | N/A | N/A
02 Oil/Gas Combustion | 2.2565 | 0 | 15.1912 | 45.449 | 46.9666 | 46.9666 | 46.9666 | 46.9666 | 46.9687
03 Hydro | 42.279 | 42.279 | 45.6153 | 45.6153 | 49.7857 | 49.7857 | 49.7857 | 49.7857 | 49.7857
03 Potential Build Hydro Small | N/A | N/A | N/A | N/A | N/A | 42.5 | 42.5 | 42.5 | 42.5
04 Potential Build Nuclear | N/A | N/A | N/A | N/A | N/A | N/A | N/A | N/A | N/A
05 Potential Build Interruptible | 0 | 0 | N/A | N/A | N/A | N/A | N/A | N/A | N/A
06 Potential Build Solar PV | N/A | N/A | 16.3466 | 16.2291 | 15.7813 | 15.6359 | 15.3987 | 15.3756 | 15.3204
06 Solar PV | 15.4104 | 15.4104 | 15.4104 | 15.4104 | 15.4104 | 15.4104 | 15.4104 | 15.4104 | 17.2069
06 Potential Build Solar PV with storage | N/A | N/A | N/A | N/A | N/A | N/A | 14.4692 | 14.4692 | 14.4692
07 Potential Build Biomass Combustion | N/A | N/A | N/A | N/A | N/A | N/A | N/A | N/A | N/A
07 Potential Build Coal | N/A | N/A | N/A | N/A | N/A | 85 | 85 | 85 | 85
08 Potential Build Wind | N/A | N/A | N/A | 26.6594 | 26.6594 | 26.6594 | 26.6594 | 26.6594 | 26.6594
Average | 38.9232 | 36.3772 | 37.9351 | 38.4134 | 48.4607 | 50.6395 | 49.3095 | 51.2826 | 49.7446
(**) Ind. Boilers not included in the average
15. Total Annual Production Cost [Million US2016$](*)
Variable O&M | 42.517 | 48.7198 | 53.7281 | 57.9149 | 74.7655 | 92.1833 | 116.201 | 136.3599 | 155.9154
Fixed O&M | 103.6056 | 148.842 | 161.93 | 174.7786 | 172.3641 | 138.4616 | 194.9958 | 221.74 | 240.548
Fuel | 576.5161 | 664.2421 | 831.0154 | 806.0167 | 1135.547 | 1168.724 | 1276.217 | 1904.6072 | 2754.3777
Capital | 840.4565 | 1411.163 | 6.3305 | 25.0835 | 64.814 | 281.8867 | 540.3913 | 651.9801 | 822.1562
Pollutant Transport & Storage | 0 | 0 | 0 | 0 | 0 | 0 | 0 | 0 | 0
Total | 1563.0952 | 2272.9669 | 1053.004 | 1063.7937 | 1447.4906 | 1681.2557 | 2127.8051 | 2914.6872 | 3972.9973
Sales Revenue | 0 | 0 | 0 | 0 | 0 | 0 | 0 | 0 | 0
(*) Costs include only those items that are important for determining incremental cost of pollution control (industrial boiler costs are included)
15c Annual Transmission Activity (*)
[GWh] Transmitted Out Existing Lines | 6605.0229 | 10541.9855 | 8901.3285 | 11908.4582 | 9915.6519 | 16449.8474 | 22318.4118 | 24471.8395 | 28145.4326
[GWh] Transmitted Out New Builds | 0 | 0 | 0 | 0 | 0 | 0 | 0 | 0 | 0
[MW] Transferred Out Existing Lines | 273 | 285.2 | 595.281 | 669.1708 | 890.3399 | 1186.5232 | 1898.35 | 2426.394 | 2977.5271
[MW] Transferred Out New Builds | 0 | 0 | 0 | 0 | 0 | 0 | 0 | 0 | 0
Book [MW] of Transmission Builds | 0 | 0 | 0 | 0 | 0 | 0 | 0 | 0 | 0
[GWh] Transmitted Out All Lines | 6605.0229 | 10541.9855 | 8901.3285 | 11908.4582 | 9915.6519 | 16449.8474 | 22318.4118 | 24471.8395 | 28145.4326
[MW] Transferred Out All Lines | 273 | 285.2 | 595.281 | 669.1708 | 890.3399 | 1186.5232 | 1898.35 | 2426.394 | 2977.5271
16. Emissions
CO2 Thousand Tons | 5266.9715 | 5406.9898 | 6516.9425 | 6333.7177 | 8715.3472 | 11439.4357 | 15370.7701 | 18187.3217 | 21625.8944
NOX Thousand Tons | 24.5805 | 42.4078 | 51.1133 | 49.6762 | 68.3557 | 62.5302 | 60.181 | 63.5383 | 58.8888
SO2 Thousand Tons | 9.7299 | 0.86743 | 1.0455 | 1.0161 | 1.3982 | 2.8551 | 4.7304 | 5.1822 | 5.7339
(**) Industrial Boiler emissions are included
17. Fuel Consumption by Fuel and Fuel Type [TBtu]
Fuel Type | 2017 | 2018 | 2019 | 2020 | 2023 | 2026 | 2030 | 2035 | 2040
Biomass | 0.010052 | 0.010052 | 0.010052 | 0.010052 | 0.010052 | 0.010052 | 0.010052 | 0.010052 | 0.010052
Coal | 0 | 0 | 0 | 0 | 0 | 31.5903 | 70.1425 | 70.1425 | 70.1425
Gas | 38.2185 | 82.873 | 99.8852 | 97.077 | 133.5802 | 121.8372 | 116.8083 | 159.9776 | 212.6806
Oil | 31.0646 | 0 | 0 | 0 | 0 | 0 | 0 | 0 | 0
Other | 0 | 0 | 0 | 0 | 0 | 0 | 0 | 0 | 0
Sun | 0 | 0 | 0 | 0 | 0 | 0 | 0 | 0 | 0
Uranium | 0 | 0 | 0 | 0 | 0 | 0 | 0 | 0 | 0
Water | 0 | 0 | 0 | 0 | 0 | 0 | 0 | 0 | 0
Wind | 0 | 0 | 0 | 0 | 0 | 0 | 0 | 0 | 0